## Module Descriptions
模块ID Module ID | 模块名称 Module Name | 模块描述 Module Descriptions | 信号输入 Signals Input | 信号输出 Signals Output | ASIL | 需求来源Requirements | 备注 Commments
—— | PEB | 电机控制器 | 参考架构
SysM06 | Inv_Open_Cover_Detection | 控制器开盖保护模块： 可以检测到逆变器电机控制器上盖是否打开,并将信号发送给LVMCU。 PEB open cover protection module: It can detect whether the upper cover of PEB is open and send the signal to LVMCU. | \ | Open_Cover_Prot:数字信号；0—5V \Digital signal; 0_5V | QM | EI09_SRS_1202
SysM09 | CAN_Transceiver | CAN物理模块： CAN模块用于接收整车发送的CAN报文转发给LVMCU以及接收LVMCU发送的CAN报文给整车； CAN0用于整车通讯； CAN1用于电机控制器内部标定。 CAN2预留 CAN physical module: \CAN module is used to receive CAN messages sent by the entire vehicle and forward them to the LVMCU, and receive CAN messages sent by the LVMCU to the entire vehicle; CAN0 is used for vehicle communication; CAN1 is used for internal calibration of the motor controller. | 1.Can0_H/L: 通信类；数字信号；5V，20mA；传输速率：500Kb/s 2.Can1_H/L: 通信类；数字信号；5V，20mA；传输速率：500Kb/s 3.Can2_H/L: 通信类；数字信号；5V，20mA；传输速率：500Kb/s 4.Can0_Tx： 通信类；数字信号；5V，20mA；传输速率：500Kb/s 5.Can1_Tx： 通信类；数字信号；5V，20mA；传输速率：500Kb/s 6.Can2_Tx： 通信类；数字信号；5V，20mA；传输速率：500Kb/s \1.Can0_H/L: Communication; digital signal; 5V, 20mA; transmission rate: 500Kb / s 2.Can1_H/L: Communication; digital signal; 5V, 20mA; transmission rate: 500Kb / s 3.Can2_H/L: Communication; digital signal; 5V, 20mA; transmission rate: 500Kb / s 4.Can0_Tx： Communication; digital signal; 5V, 20mA; transmission rate: 500Kb / s 5.Can1_Tx： Communication; digital signal; 5V, 20mA; transmission rate: 500Kb / s 6.Can2_Tx： Communication; digital signal; 5V, 20mA; transmission rate: 500Kb / s | 1.CAN_Rx_: 通信类；数字信号；5V，20mA；传输速率：500Kb/s 2.CAN_Cali_Rx_: 通信类；数字信号；5V，20mA；传输速率：500Kb/s 3.CAN_Wakeup： 数字信号；布尔型；1代表唤醒； \1.CAN_Rx_: Communication; digital signal; 5V, 20mA; transmission rate: 500Kb / s 2.CAN_Cali_Rx_: Communication; digital signal; 5V, 20mA; transmission rate: 500Kb / s 3.CAN_Wakeup： Communication; digital signal; 5V, 20mA; transmission rate: 500Kb / s | QM | EI09_SRS_1382 EI09_SRS_1383 EI09_SRS_1384 EI09_SRS_1385 EI09_SRS_1386 EI09_SRS_1387 EI09_SRS_1388 EI09_SRS_1389 EI09_SRS_1390 EI09_SRS_1391
SysM10 | SBC | SBC模块: 1、对LVMCU及其他低压器件进行供电， 2、对外部输入输出电源的检测功能 3、安全看门狗功能； 4、与LVMCU的SPI通信功能 SBC module: 1, the LVMCU and other low-voltage devices for power supply, 2, the external input and output power detection function 3, safety watchdog function; 4, with the LVMCU SPI communication function | 1.CAN_wakeup_signal:数字信号；0/5V 2.KL15_wakeup：数字信号；点火信号；12V，1mA 3.KL30/KL31：数字信号； 4.SPI (LVMCU_to_SBC)： 通信类；数字信号；电压范围：_0.3/6V；传输速率：5M/s 5.SMUFSP； \1.CAN_wakeup_signal: digital signal; 0 / 5V 2.KL15_wakeup: Digital signal; ignition signal; 12V, 1mA 3.KL30/KL31： Digital signal; 0 / 5V 4.SPI (LVMCU_to_SBC)：: Communication; digital signal; voltage range: _0.3 / 6V; transmission rate: 5M / s | 1.SPI (SBC_to_LVMCU): 数字信号；电压范围：_0.3/6V；传输速率：5M/s 2.SBC_Safe_Ctrl:数字信号；0/5V 3.ParkP_Position_Supply： 4.LV_Power_Supply_Sample 5.SBC_Safe_Ctrl： | C | EI09_SRS_1310 EI09_SRS_1176
SysM11 | Rslv_Detection | 旋变模块接收LVMCU发送的旋变激励控制信号,发送旋变信号到电机旋转变压器中 并接收电机反馈的旋变回采信号并发送到LVMCU \The resolver module receives the resolver excitation control signal sent by the LVMCU, and sends the resolver signal to the motor Resolver And receive the feedback signal from the motor and send it to LVMCU | 1.Rslv_Sin/Cos: 模拟信号；正余弦信号 2.DO_Rslv_Excitation: 数字信号；10kHz激励信号 \1.Rslv_Sin/Cos: Analog signal 2.DO_Rslv_Excitation: Digital signal; 10kHz excitation signal | 1.Rslv_Sample:模拟信号；正余弦信号 2.Rslv_Excitation:数字信号；10kHz激励信号 \Rslv_Sample:; sine and cosine signal 2.Rslv_Excitation: digital signal; 10kHz excitation signal | C | EI09_SRS_1218 EI09_SRS_1219 EI09_SRS_1220 EI09_SRS_1221 EI09_SRS_1222 EI09_SRS_1223 EI09_SRS_1224 EI09_SRS_1225 EI09_SRS_1226 EI09_SRS_1227 EI09_SRS_1228
SysM12 | LVMCU | LVMCU作为控制器的主芯片，选型为TC277，支持ASIL C等级的系统设计。 通过与各芯片或模块电路通信实现电机扭矩和转速的控制。 主芯片的主要功能有状态机管理、上下电管理、低压电源管理、三相电流监控、故障保护（存储）、能量回收、主动减震、刷写功能。 \LVMCU, as the main chip of the controller, is selected as TC277 and supports ASIL C_level system design. The motor torque and speed are controlled by communicating with each chip or module circuit. The main functions of the main chip are state machine management, power_on and power_off management, low_voltage power management, three_phase current monitoring, fault protection (storage), energy recovery, active vibration reduction, and flashing functions. | 1.Open_Cover_Prot：开盖保护信号； 2.EPP_Ctrl_IF:电子驻车采样信号； 3.Can0_Rx:整车CAN信号； 4.Can1_Rx:上位机发送CAN标定信号； 5.Can2_Rx：CAN预留接口； 6.KL15:唤醒信号； 7.Crash:碰撞信号； 8.CAN_Wakeup：CAN唤醒信号 9.LV_Power_Supply_Sample:低压电源供电采样信号； 10.SPI (SBC_to_LVMCU):SBC发送给LVMCU的SPI通讯； 11.Rslv_Sample：旋变采样信号（sin/cos） 12.Stator_Temp_Sample:定子温度信号； 13.HW_OverCurr_Fault：过流故障信号； 14.SBC_Safe_Ctrl:包含复位、中断和安全状态信号； 15.3_Phase_Curr_Sample:相电流采样信号； 16.Drv_Chip_Fault:IGBT Driver芯片故障； 17.SPI(IGBT_Drv_to_LVMCU):IGBT 与LVMCU的SPI通讯； 18.SPI _CPLD_to_LVMCU:CPLD与LVMCU的SPI通讯； 19.Dig_CPLD_to_LVMCU:CPLD传输给LVMCU的数字信号； 20.PWM_L_Duty:IGBT Driver反馈PWM波信号； 21.SCOM_HVMCU_to_LVMCU:HVMCU与LVMCU之间的串口通讯； 22.HW_Vbus_Over_Fault;母线电压过压故障信号； | 1.Can0_Tx:通信类；数字信号；5V，20mA；传输速率：500Kb/s 2.Can1_Tx:通信类；数字信号；5V，20mA；传输速率：500Kb/s 3.Can2_Tx：预留 4.SPI (LVMCU_to_SBC):LVMCU与SBC的通讯信号 5.SMUFSP:LVMCU故障信号； 6.WDI：watchdog外部接口； 7.DO_Rslv_Excitation 8. Dig_LVMCU_to_CPLD:The releated signals between LVMCU and CPLD. 9.SPI_LVMCU_to_CPLD:SPI communication between LVMCU and CPLD. 10.SPI (LVMCU_to_IGBT_Drv):SPI communication between LVMCU and IGBT_Drv. 12.HW_Vbus_Over_Fault:母线电压过压故障 13.SCOM_LVMCU_to_HVMCU:LVMCU与HVMCU间的串口通信 14.SZTKT:LVMCU的时钟信号 | C | EI09_SRS_1376
/ | Comm_Interface | 用户接口模块： 负责LVMCU与整车CAN 、HVMCU、CPLD、SBC、IGBT driver模块的信息交互。 将通讯信息（CAN、SPI、COM）进行解析，将解析后的信号发送至其他应用层模块； 同时将LVMCU发送信号进行数据打包，发送至底层驱动进行发送； User Interface Module: Information exchange between LVMCU and vehicle CAN, HVMCU, CPLD, SBC, IGBT DRIVER modules; Parse the communication information (CAN, SPI, COM) and send the parsed signal to other application layer modules; Packaged the data of LVMCU and sent to the underlying driver for sending; | 1.CAN0_Rx：Cntrol singal from VCU. 2.CAN1_Rx：Calibration signal of CAN 2.SPI (SBC_to_LVMCU): SPI communication from SBC to LVMCU. 3.SPI _CPLD_to_LVMCU: SPI communication from CPLD to LVMCU. 4.SPI(IGBT_Drv_to_LVMCU): SPI communication from IGBT_Drv to LVMCU. 5.SCOM_HVMCU_to_LVMCU: serial port communication from HVMCU_to_LVMCU. 6.LVMCU_MCF_OUT: MCF out signals. 7.LVMCU_SMF_OUT: SMF out signals. 8.LVMCU_TPF_OUT:TPF out signals. 9.LVMCU_HSPF_OUT: HSPF out signalss. 10.LVMCU_AFF_OUT:AFF out signals. 11.LVMCU_FPF_OUT: FPF out signals. | 1.CAN0_Tx: Cntrol singal send to VCU. 2.CAN1_Tx: Calibration signal of CAN. 2.SPI (LVMCU_to_SBC): SPI communication from LVMCU to SBC. 3.SPI_LVMCU_to_CPLD:SPI communication from LVMCU to CPLD. 4.SPI (LVMCU_to_IGBT_Drv): SPI communication from LVMCU to IGBT_Drv. 5.SCOM_LVMCU_to_HVMCU: Serial port communication from HVMCU_to_LVMCU. 6.Com_To_SMF: Relevant information send to SMF module. 7.Com_To_TDF: Relevant information send to TDF module. 8.Com_To_HSPF: Relevant information send to HSPF module. 9.Com_To_AFF: Relevant information send to AFF module. 10.Com_Check_Fail: including CAN、SPI、 serial port communication check fail. | QM | /
/ | Hardware_Sig_Proc | 硬件信号处理模块： 1）对硬件电路采集的三相电流、高精度母线电压、DBC温度等采样信号进行实际值转换； 2）L1层软解码 3）部分输入信号范围及合理性校验； Hardware signal processing module: 1) The actual value conversion of the three-phase current, high/low precision bus voltage, DBC temperature and other sampling signals collected by the hardware circuit; 2) L1 layer soft decoding; 3)Part of the input signal range and rationality check | 1.Com_To_HSPF: Relevant information send to HSPF module. 2.Phase_Curr_Sample: Phase current sample signal. 3.Rslv_Sample: Resover sin/cos sample signal. 4.Open_Cover_Prot: open cover protection signal. 5.Insulation_Detection: Insulation detection signal. 6.LV_Power_Supply_Sample: LV power supply sample signal. | 1.LVMCU_HSPF_OUT: Relevant output signal of HSPF module. | QM | /
/ | Phase_Curr_Proc | 对硬件电路采集的三相电流信号进行实际值转换，并对其进行零漂自检； The three-phase current signal collected by the hardware circuit is converted in actual value, and it is self-tested with zero drift. | 1.Phase_Curr_Sample：Phase current sample signal. | 1.Phase_Curr：the actual value conversion of phase current sample. 2.Phase_Curr_Err：The fault signal of phase current Zero drift self_inspection . | QM | /
/ | DBC_Temp_Proc | 对DBC温度采样信号的实际值转换； 对DBC温度采样值进行合理性校验； the actual value conversion of the DBC temperature sampling signal; The reasonableness check of DBC temperature sampling value is carried out. | 1.DBC_Temp_Sample: DBC temperature sample signal. | 1.DBC_Temp: the actual value conversion of DBC temperature sample. 2.DBC_Temp_CmpErr: The fault signal of DBC temperature sample rationality check. | QM | /
/ | Phase_Volt_Proc（optional） | 对相电压采样信号进行实际值转换； The actual value conversion of the phase voltage sampling signal is carried out. | 1.Phase_Volt_Sample: Phase volt sample signal. | 1.Phase_Volt: The actual value conversion of phase volt sample signal. | QM | /
/ | Rslv_Sample_Proc | 1.对sin、cos反馈值进行解包络处理； 2.sin、cos反馈值进行范围校验； 1. Unwring the feedback values of sin and cos; 2.sin, cos feedback value for range check; | 1.Rslv_FB：The feedback signal of sin and cos. | 1.Rslv_FB_Signal: The actual value conversion of sin and cos signal. 2.Rslv_FB_Err: The fault signal of sin and cos signal rationality check. | QM | /
/ | Soft_Decode | 1.软解码处理输出电机速度和转子位置； 1. Soft decoding processing output motor speed and rotor position; | 1.Resolver_Signal: The actual value conversion of sin and cos signal. | 1.Motor_Speed: The output Motor Speed . 2.Elec_Angle: The electronic resover position | QM | /
/ | PCB_Temp_Proc | 对PCB温度采样信号的实际值转换； 对PCB温度采样值进行合理性校验； the actual value conversion of the PCB temperature sampling signal; The reasonableness check of PCB temperature sampling value is carried out. | 1.PCB_Temp_Sample: PCB temperature sample. | 1.PCB_Temp: The actual value conversion of PCB temperature sample. | QM | /
/ | Open_Cover_Proc | 开盖保护处理模块： 检测电机控制器上端盖是否打开，结合电机速度判断是否输出开盖故障信号； Open cover protection processing module: detect whether the upper cover of the motor controller is open, combined with the motor speed to determine whether the output of the open cover fault signal; | 1.Motor_Speed: The Motor Speed. 2.Open_Cover_Prot: The Open cover protection signal. | 1.Open_Cover_Err: The Open cover protection error signal. | QM | /
/ | Stator_Temp_Proc | 定子温度处理模块： 将定子温度采样信号进行实际值转换； The fixed temperature processing module: the real value conversion of the syst?ord temperature sampling signal; | 1.Stator_Temp_Sample：The stator temperature sample. | 1.Stator_Temp：The fault signal of rationality check. | QM | /
/ | Rslv_Excitation_Proc | 旋变激励处理模块： 对旋变激励的反馈信号进行合理性校验； Spin-change incentive processing module: to verify the reasonableness of the feedback signal of the rotary incentive; | Rslv_Excitation_FB：Resolver excitation feedback. | Rslv_Excitation_Err：The fault signal of resolver excitation feedback rationality check. | QM | /
/ | Torque_Prot | 扭矩保护模块： 根据电驱动系统的运行状态对系统允许输出扭矩进行计算； 1、 电机限制 电机的外特性表征了电机能够输出的最大扭矩或功率，该模块需要根据电机当前的运行模式和转速等信息，查找外特性表格，得到扭矩的限制值。另外电机的温度也会影响电机的输出功率，因此，在电机温度较高时，需要进行适当的限扭保护。 2、 系统限制 当母线电流过压、欠压，母线电流过大时，都需要对电机的最大扭矩进行相应的限制。 3、 控制器限制 控制器、IGBT、冷却液的温度过高、三相电流过大等工况下都需要限制电机的最大扭矩。 Torque protection module: the system allows the output torque to be calculated according to the operating status of the electric drive system; 1, motor limit The external characteristics of the motor characterize the maximum torque or power that the motor can output, and the module needs to find the external characteristics table according to the current operating mode and speed of the motor, and obtain the torque limit value. In addition, the temperature of the motor will also affect the output power of the motor, therefore, when the motor temperature is high, the need for appropriate torsional protection. 2, system limits When the bus current overvoltage, undervoltage, bus current is too large, all need to be the maximum torque of the motor to the corresponding limit. 3, controller limit controller, IGBT, coolant temperature is too high, three-phase current is too large and other conditions need to limit the maximum torque of the motor. | 1.HSPF_OUT.Vbus：The vbus 2.HSPF_OUT.Stator_Temp：The Stator Temperature. 3.HSPF_OUT.DBC_Temp：The DBC Temperature. 4.HSPF_OUT.PCB_Temp：The PCB Temperature. 5.HSPF_OUT.Motor_Speed：The Motor Speed. 6.HSPF_OUT.Bus_Curr：The Bus Current. 7.HSPF_OUT.Phase_Curr：The Phase Current. 8.LVMCU_AFF_OUT.Bus_Curr：The Bus Current. 9.LVMCU_FPF_OUT：The relevant output signal from AFF module. | 1.LVMCU_TPF_OUT：The relevant output signals. | QM | /
/ | Torque_Des | 扭矩期望值计算模块： 1）转速环控制 2）整合限扭指令、dampling指令、转速环扭矩指令，输出用于扭矩控制的需求扭矩； 3）需求扭矩ramp斜率处理。 Torque expectation calculation module: 1) speed ring control 2) integration of torque limit instruction, dampling command, speed ring torque command, output for torque control demand torque; 3) Torque ramp treatment is requested. | 1.Com_To_TDF.Trq_Req: The required torque from VCU. 2.Com_To_TDF.Speed_Req: The required speed from VCU. 3.Trq_Prot_Max: The maximum torque obtained by calculation. 4.Trq_Prot_Min:The minimum torque obtained by calculation. 5.HSPF_OUT.Motor_Speed:The motor speed from HSPF module. 6.LVMCU_SMF_OUT.Mode_Req_To_TDF: | 1.Trq_Des: The calculated torque in Torque_Des module. | QM | /
/ | State_Manage | 状态机管理模块： 具备状态机管理功能； State machine management module: with state machine management function; | 1.Com_To_SMF.Mode_Req：The mode requirement from VCU. 2.Com_To_SMF.Discharge_Req：The discharge requirement signal from VCU. 3.Com_To_SMF.Main_Relay：The main relay signal. 4.KL15：the one of the wakeup signal. 5.LVMCU_MCF_OUT.Frw_State： 6.HSPF_OUT.Vbus：The Vbus signal. 7.LVMCU_HSPF_OUT.Motor_Speed：The motor speed from HSPF module. | 1.LVMCU_SMF_OUT：The working state signal out from state manage module. | QM | /
/ | Motor_Ctrl | 电机控制模块： 1）根据转速和扭矩查找电流表格，得到期望的Id和Iq， 对三相电流进行Park和Clark变换得到实际Id和Iq； 2）根据期望和实际的DQ轴电流进行电流环PI控制，得到DQ轴电压； 3）电感、磁链等电机参数计算； 4）电机状态判断，包括堵转、Freewheeling等； Motor control module: 1) according to the speed and torque to find the current table, get the desired Id and Iq, the three-phase current Park and Clark transformation to get the actual Id and Iq; 2) According to the expectation and the actual DQ axis current for current ring PI control, to obtain the DQ axis voltage; 3) The calculation of motor parameters such as inductor and magnetic chain; 4) Motor status judgment, including blocking, Freewheeling, etc. | 1.Trq_Des：The torque from Torque_Des module. 2.LVMCU_AFF_OUT：The releated signals from AFF module. 3.LVMCU_HSPF_OUT：The releated signals from HAPF module. | 1.LVMCU_MCF_OUT：The output signals of MCF module. | QM | /
/ | Current_Calc | 电流计算模块： 根据转速和扭矩查找电流表格，得到期望的Id和Iq， 对三相电流进行Park和Clark变换得到实际Id和Iq； Current calculation module: According to the speed and torque to find the current table, get the desired Id and Iq, The three-phase current Park and Clark transformation to get the actual Id and Iq; | 1.Trq_Des：The torque from Trq_Des module. 2.Motor_Speed：The motor speed. 3.Elec_Angle：The electrical angle. 4.Phase_Curr：The phase current. 5.Vbus：The vbus 6.Discharger_En_To_MCF： 7.Offset_Angle：The offset angle. | 1.Isd/Isq：The desired Id/Iq current. 2.Id/Iq：The actual Id/Iq. | QM | /
/ | Current_Ctrl | 电流控制模块： 根据期望和实际的DQ轴电流进行电流环PI控制，得到DQ轴电压； Current control module: According to the expectation and the actual DQ axis current for current ring PI control, to obtain the DQ axis voltage; | 1.Isd/Isq:The desired Id/Iq current. 2.Id/Iq:The actual Id/Iq. 3.Vbus:The vbus 4.Motor_Para:The motor parameters. | 1.Motor_Para：The motor parameters,inductance、linkage.etc. 2.Torque_FB：The calculated torque. | QM | /
/ | Motor_Para_Calc | 电机参数模块： 根据Id/Iq、定子温度等输入信号，计算电感、磁链等电机参数； Motor parameter module: according to the Id/Iq, the temperature of the thermostation and other input signals, the calculation of inductors, magnetic chains and other motor parameters; | 1.Id/Iq：The actual Id/Iq. 2.Stator_Temp：The stator temperature. | 1.Motor_Para：The motor parameters,inductance、linkage.etc. 2.Torque_FB：The calculated torque. | QM | /
/ | Motor_Diag | 电机诊断模块： 诊断电机当前状态，包括堵转、Freewheeling、三相电流不平衡等 Motor diagnostic module: Diagnose the current state of the motor, including blocking, Freewheeling, three-phase current imbalance, etc | 1.Id/Iq：The actual Id/Iq from 2.Motor_Speed：The motor speed. 3.Phase_Curr：Phase current. 4.Vbus：Vbus. 5.Torque_FB：The calculated torque. 6.Motor_Para：The motor parameter. | 1.Frw_State：The freewheeling satate mode signal. 2.Stall_State：The motor stall mode signal. 3.Motor_Diag：The motor fault level. | QM | /
/ | Output_Sig_Proc | 输出信号处理模块： 1）对PI计算得到的DQ轴电压进行反Park和Clark变换，得到三相电压； 2）应用SVPWM算法计算得到占空比大小 Output signal processing module: 1) The DQ axis voltage calculated by PI is transformed in reverse to Park and Clark, and the three-phase voltage is obtained. 2) The duty-duty ratio size is calculated by using SVPWM algorithm | 1.LVMCU_MCF_OUT：The output signals of MCF module. 2.LVMCU_HSPF_OUT：The output signals of HSPF module. | 1.LVMCU_OSPF_OUT：The output signals. | QM | /
/ | Inverse_Park_Trans | 反Park变换模块： 对PI计算得到的DQ轴电压进行反Park变换，得到两相电压； Anti-Park transformation module: The DQ axis voltage calculated by PI is transformed in reverse, and the two-phase voltage is obtained. | 1.LVMCU_MCF_OUT.Ud_Des:The desired Ud. 2.LVMCU_MCF_OUT.Uq_Des:The desired Ud. 3.LVMCU_HSPF_OUT.Elec_Angle:The electrical angle. 4.LVMCU_AFF_OUT.Offset_Angle:The Offset_Angle | 1.Us_Alfa：The voltage of Alfa axis. 2.Us_Beta：The voltage of Beta axis. | QM | /
/ | FOC | SVPWM算法模块 应用SVPWM算法计算得到占空比大小 SVPWM algorithm module The duty-duty ratio size is calculated by using SVPWM algorithm | 1.Us_Alfa：The voltage of Alfa axis. 2.Us_Beta：The voltage of Beta axis. 3.Vbus：The vbus. 4.LVMCU_AFF_OUT.Us_Alfa:The voltage of the Alfa axle. 5.LVMCU_AFF_OUT.Us_Beta:The voltage of the Alfa axle. 6.LVMCU_AFF_OUT.Us_Use_Flag: The bus voltage enables flag. | 1.LVMCU_OSPF_OUT: The output PWM. | QM | /
/ | Fault_Prot | 故障保护模块： 故障处理及故障信息上报；详见《PV_Diagnostic_listing_V2.4_EI09》 故障等级 响应解释 0 有故障DFC指示，但是不进行任何响应 1 限扭，降功率，或者standby模式，故障条件不满足时直接修复 2 进入failure模式，故障条件不满足时需重新上KL15 3 请求下高压（禁止上高压），进入Discharge模式 Fault protection module: fault handling and fault information reporting; See PV_Diagnostic_listing_V2.4-EI09 Fault Level Response Explanation 0 Faulty DFC instructions, but no response 1 twist limit, power reduction, or standby mode, failure conditions are not met when direct repair 2 into the false mode, failure conditions are not sufficient to re-enter KL15 3 request high voltage (no up-high voltage) into Dishcharge mode | 1.LVMCU_HSPF_OUT：The fault signal of HSPF module. 2.LVMCU_TPF_OUT：The fault signal of TPF module. 3.LVMCU_MCF_OUT：The fault signal of MCF module. 4.LVMCU_AFF_OUT:The fault signal of AFF module. 5.Com_Check_Fail:The fault signal of com_check module. 6.Clock_Fault:The fault signal of clock module. 7.SPI_Fault:The fault signal of SPI communication. 8.LVMCU_SMF_OUT:The fault signal of SMF module. 9.Drv_Chip_Fault:The fault signal of Drv_Chip. 10.HW_Vbus_Over_Fault:The fault signal of HW Vbus. | 1.LVMCU_FPF_OUT:The FPF output signals. | QM | /
/ | Assist_Function | 辅助功能模块： 1）软件reprogram； 2）XCP标定； 3）PEB软硬件版本校验； 4）母线电流估计； 5）Offset角自学习； 6）主动阻尼功能； Accessibility module: 1) software reprogram; 2) XCP calibration; 3) PEB hardware and software version verification; 4) Bus current estimation; 5) Offset corner self-study; 6) Active damping function; | 1.Com_To_AFF:The releated signals from Comm_Interface module. 2.HW_Ver:The HW verision 3.LVMCU_HSPF_OUT:The output signals of HSPF module. 4.LVMCU_MCF_OUT:The output signals of MCF module. 5.LVMCU_OSPF_OUT:The output signals of OSPF module. 6.LVMCU_SMF_OUT:The output signals of SMF module. | 1.LVMCU_AFF_OUT:The ouput signals of AFF module. | QM | /
/ | BootLoader_Ctrl | Bootloader控制功能： 控制LVMCU、CPLD、HVMCU软件更新。 Bootloader controls: Control LVMCU, CPLD, HVMCU software updates. | 1.Code_Data:The code data. | 1.LVMCV_Boot:The LVMCU code boot. 2.HVMCU_Boot:The HVMCU code boot. 3.CPLD_Boot:The CPLD code boot. | QM | /
/ | LVMCU_BootLoader | / | 1.LVMCV_Boot:The LVMCU code boot. |  | QM | /
/ | XCP | 标定内容为： 电机控制的主要参数 The calibration content is: The main parameters of motor control | 1.Caibration_RX:/ | 1.Calibration_TX:/ | QM | /
/ | Version_Infor | 软件版本 The software version | 1.LVMCU_Ver:LVMCU software version. | 1.LVMCU_Ver:The output of the LVMCU software version. | QM | /
/ | Version_Check | 版本校验功能： 诊断并校验CPLD、HVMCU、LVMCU、硬件版本是否匹配，如果不匹配，报出版本匹配故障。 \Version check function: Diagnose and verify if CPLD, HVMCU, LVMCU, and hardware and hardware versions match. If they do not match, report a version matching failure. | 1.LVMCU_Ver：The version of the LVMCU. 2.CPLD_Ver：The version of the CPLD. 3.HVMCU_Ver：The version of the HVMCU. 4.HW_Ver：The hardware version. | 1.LVMCU_Ver：The version of the LVMCU. 2.CPLD_Ver：The version of the CPLD. 3.HVMCU_Ver：The version of the HVMCU. 4.HW_Ver：The hardware version. 5.Ver_Match_Fail：The version match fail. | QM | /
/ | Bus_Curr_Estim | 母线电流估算模块： 根据dq电流及6路PWM的占空比，估算母线电流。 \Bus current estimation module: Based on the three_phase current and the duty cycle of the six PWMs to estimate the bus current. | 1.HSPF_OUT.Phase_Curr：The phase current. 2.LVMCU_OSPF_OUT.PWM：/ 3.LVMCU_OSPF_OUT.Carrier_Freq： The carrier frequency. 4.LVMCU_OSPF_OUT.Dead_Time：The Dead_Time. 5.LVMCU_OSPF_OUT.Volt_Sector:The voltage sector. | 1.Bus_Curr：The bus current. | QM | /
/ | Offset_Selflearning | 旋变offset自学习功能： Spin off self-learning features: | 1.Phase_Volt:Phase Voltage. 2.Motor_Speed:The motor speed. 3.Elec_Angle:Electric angle. 4.Mode_Req: The requirement mode from VCU. 5.Frw_State:The freewheeling state. 6.Vbus: The bus voltage. | / | QM | /
/ | Damping | 主动阻尼功能 Active damping | 1.LVMCU_HSPF_OUT.Motor_Speed：The motor speed. 2.Com_To_AFF.Damping_info：The releate dampling information from VCU. | 1.Damping_Trq：The dampling torque. | QM | /
SysM02_E01 | CAN_Module | 软件CAN处理模块： 1）接收CAN芯片转发过来的VCU信号，并将系统运行信息传回VCU，软件上支持并实现整车通信。 2）支持系统XCP标定功能。 3）有CAN通信的诊断功能，包括Checksum、CRC、Timeout诊断及E2E诊断。 系统CAN软硬件支持CAN2.0\CAN FD协议； 系统CAN使用Autosar CAN软件架构，并使用E2E安全通信协议。 \Software CAN processing module: 1) Receive the VCU signal forwarded by the CAN chip, and transmit the system operation information back to the VCU. The software supports and implements vehicle communication. 2) Support system XCP calibration function. 3) There are diagnostic functions for CAN communication, including Checksum, CRC, Timeout diagnosis and E2E diagnosis. System CAN software and hardware support CAN2.0 \ CAN FD protocol; The system CAN uses the Autosar CAN software architecture and uses the E2E secure communication protocol. | 1.PCBA_Signal_05_CAN_TO_LVMCU: 通信类；数字信号；5V，20mA；传输速率：500Kb/s 2.LVMCU_Signal_04_Offset_Angle_Cal: float32；范围:0—360° 3.LVMCU_Signal_40_Isd: float32;电流范围:_600A—600A 4.LVMCU_Signal_41_Isq: float32;电流范围:_600A—600A 5.LVMCU_Signal_03_Cal_Trq: float32;扭矩范围：_310Nm—310Nm 6.LVMCU_Signal_38_bDmpCActv: 布尔型；0代表不激活主动减震；1代表激活主动减震 7.LVMCU_Signal_17_Ac_Udc: float32;母线电压范围：0—600A 8.LVMCU_Signal_11_State_FB: 布尔型；状态分别为：正常运行、故障模式、ASC、FW 9.PCBA_Signal_10_DBC_Temp: float32；温度范围：_40—150°C 11.LVMCU_Signal_49_PEB_CodeVer: 布尔型；通过0/1来表示其版本； 12.PCBA_Signal_10_PCB_Temp: float32；温度范围：_40—150°C 13.LVMCU_Signal_50_Stator_Temp: float32；温度范围：_40_200°C 14.LVMCU_Signal_71_CAN_Dig: 布尔型；0代表无故障；1代表具有故障 15.LVMCU_Signal_72_Failure_Code: 布尔型；所有故障编号 16.LVMCU_Signal_73_Failure_State: 布尔型；定义四级，0、1、2、3（TBD） 17.LVMCU_Signal_74_MinPredTrq: float32；扭矩范围：_310Nm—310Nm 18.LVMCU_Signal_75_MaxPredTrq: float32；扭矩范围：_310Nm—310Nm 19.LVMCU_Signal_30_Motor_Speed: 电机转速；float32;转速范围：±16000rpm 20.LVM_CU_Signal_35_Bus_Curr； 母线电流；float32;电流范围；0—600A \1.PCBA_Signal_05_CAN_TO_LVMCU: Communication; digital signal; 5V, 20mA; transmission rate: 500Kb / s 2.LVMCU_Signal_04_Offset_Angle_Cal: float32; range: 0_360 ° 3.LVMCU_Signal_40_Isd: float32; current range: _600A—600A 4.LVMCU_Signal_41_Isq: float32; current range: _600A—600A 5.LVMCU_Signal_03_Cal_Trq: float32; Torque range: _310Nm—310Nm 6.LVMCU_Signal_38_bDmpCActv: Boolean; 0 means no active vibration reduction; 1 means active vibration reduction 7.LVMCU_Signal_17_Ac_Udc: float32; Bus voltage range: 0—600A 8.LVMCU_Signal_11_State_FB: Boolean; states are: normal operation, failure mode, ASC, FW 9.PCBA_Signal_10_DBC_Temp: float32; temperature range: _40—150 ° C 11.LVMCU_Signal_49_PEB_CodeVer: Boolean; its version is represented by 0/1; 12.PCBA_Signal_10_PCB_Temp: float32; temperature range: _40—150 ° C 13.LVMCU_Signal_50_Stator_Temp: float32; temperature range: _40_200 ° C 14.LVMCU_Signal_71_CAN_Dig: Boolean; 0 means no fault; 1 means fault 15.LVMCU_Signal_72_Failure_Code: Boolean; all fault numbers 16.LVMCU_Signal_73_Failure_State: Boolean; defines four levels, 0, 1, 2, 3 (TBD) 17.LVMCU_Signal_74_MinPredTrq: float32; torque range: _310Nm—310Nm 18.LVMCU_Signal_75_MaxPredTrq: float32; torque range: _310Nm—310Nm 19.LVMCU_Signal_30_Motor_Speed: float32;speed range：±16000rpm 20.LVM_CU_Signal_35_Bus_Curr； Bus current；float32;current range：0—600A | 1.PCBA_Signal_11_LVMCU_to_CAN: 通信类；数字信号；5V，20mA；传输速率：500Kb/s 2.LVMCU_Signal_29_n_Des: 期望转速；float32；转速范围：±16000rpm 3.LVMCU_Signal_36_Actual_Speed: 实际转速; float32; 转速范围: ± 16000rpm 4.LVMCU_Signal_44_stHvbMaiRly: 主继电器状态；布尔型；0代表主继电器激活；1代表主继电器断开； 5.LVMCU_Signal_45_State_Req: 枚举型；状态分别为：Precharge、Standby、Run、Offset_Cal、Failure、Discharge、Shut、Off 6.LVMCU_Signal_51_BootLoader_COM: 传输软件 7.SigMon62_VCU_Req_Trq: float32；扭矩范围：_310Nm—310Nm 8.SigMon04_BMS_Bus_Volt: float32;电压范围：0—600V 9.SigMon65_Crash: 布尔型；状态分别为：0未碰撞；1碰撞 10.SigMon62_VCU_Req_mode: 枚举型；状态分别为：Precharge、Standby、Run、Offset_Cal、Failure、Discharge、Shut、Off 11.SigMon63_CAN_E2E_ERR 布尔型；0代表监控层CAN通讯E2E校验通过；1代表监控层CAN通讯E2E校验故障； \1.PCBA_Signal_11_LVMCU_to_CAN: Communication; digital signal; 5V, 20mA; transmission rate: 500Kb / s 2.LVMCU_Signal_29_n_Des: Expected speed; float32; speed range: ± 16000rpm 3.LVMCU_Signal_36_Actual_Speed: Actual speed; float32; speed range: ± 16000rpm 4.LVMCU_Signal_44_stHvbMaiRly: Main relay status; Boolean; 0 means main relay is active; 1 means main relay is off; 5.LVMCU_Signal_45_State_Req: Boolean; states are: Precharge, Standby, Run, Offset_Cal, Failure, Discharge, Shut, Off 6.LVMCU_Signal_51_BootLoader_COM: Transfer software 7.SigMon62_VCU_Req_Trq: float32; torque range: _310Nm—310Nm 8.SigMon04_BMS_Bus_Volt: float32; Voltage range: 0—600V 9.SigMon65_Crash: Boolean; 0 means no crash; 1 means crash 10.SigMon62_VCU_Req_mode: enum；states are: Precharge、Standby、Run、Offset_Cal、Failure、Discharge、Shut、Off 11.SigMon63_CAN_E2E_ERR Boolean; 0 means Can communication E2E check passed; 1 means Can communication E2E check fault | QM | JEE_MCU_200 JEE_MCU_2874
SysM02_E02 | Resolver_Soft_Decoding | 软解码模块： 1）使用LVMCU主芯片内部资源，生成旋变激励信号，并对来自旋变模块的正余弦信号进行处理和计算，解算出电角度与电机转速。 2）有旋变的诊断功能，包括Los、Dos、Lot、激励故障； \Soft decoding module: 1) Use the internal resources of the LVMCU main chip to generate the resolver excitation signal, and process and calculate the sine and cosine signals from the resolver module to calculate the electrical angle and motor speed. 2) Diagnosing function of resolver, including Los, Dos, Lot, excitation failure; | 1.LVMCU_Signal_18_Resolver_Signal:旋变模拟信号2.LVMCU_Signal_04_Offset_Angle:float32；0—360° \1.LVMCU_Signal_18_Resolver_Signal: resolver analog signa 2.LVMCU_Signal_04_Offset_Angle: float32; 0—360 ° | 1.LVMCU_Signal_30_Motor_speed:float32,±16000rpm 2.LVMCU_Signal_31_Elec_Angular_v:float32；_533π—533π 3.LVMCU_Signal_32_Elec_angle:float32；0—360° | QM | JEE_MCU_113
SysM02_E03 | Speed_Loop | 转速环： 根据VCU请求的电机转速与软解码反馈转速，用PI控制扭矩环的需求扭矩，作为扭矩控制的外环控制器，控制电机转速。 \Speed ring: According to the motor rotation speed and soft decoding feedback rotation speed requested by the VCU, PI is used to control the required torque of the torque loop, and as the outer loop controller for torque control, the motor rotation speed is controlled. | 1.LVMCU_Signal_29_n_Des: 期望转速；float32；转速范围：±16000rpm 2.LVMCU_Signal_30_Motor_speed: float32;±16000rpm \1.LVMCU_Signal_29_n_Des: Expected speed; float32; speed range: ± 16000rpm 2.LVMCU_Signal_30_Motor_speed: float32; ± 16000rpm | LVMCU_Signal_01_Req_Trq:float32:扭矩范围：_310Nm—310Nm \Torque range: _310Nm—310Nm | QM | JEE_MCU_268
SysM02_E05 | Algorithm_Module | 扭矩控制算法： 1）LVMCU软件扭矩控制算法模块，实现系统扭矩控制指标。 2）支持实现优选主动放电功能。 \Torque control algorithm: 1) LVMCU software torque control algorithm module to achieve system torque control indicators. 2) Supports the realization of the preferred active discharge function. | 1.LVMCU_Signal_31_Elec_Angular_v: float32；_533π—533π 2.LVMCU_Signal_32_Elec_angle: float32；0—360° 3.LVMCU_Signal_07_T_n_State_Control_Signal: 布尔型；0代表扭矩状态；1代表转速状态 4.LVMCU_Signal_24_Discharge: 布尔型；0代表不激活优选主动放电；1代表激活优选主动放电 5.LVMCU_Signal_34_dq_shaft_Curr: float32;电流范围；_600A—600A 6.LVMCU_Signal_35_Bus_Curr: float32;电流范围；_600A—600A 7.LVMCU_Signal_17_Ac_Udc: float32;电压范围：0—600V 8.LVMCU_Signal_39_TDC_Req_Trq: float32；±310Nm \1.LVMCU_Signal_31_Elec_Angular_v: float32; _533π—533π 2.LVMCU_Signal_32_Elec_angle: float32; 0—360 ° 3.LVMCU_Signal_07_T_n_State_Control_Signal: Boolean; 0 represents torque state; 1 represents speed state 4.LVMCU_Signal_24_Discharge: Boolean;0 indicates that preferred active discharge is not activated; 1 indicates that preferred active discharge is activated 5.LVMCU_Signal_34_dq_shaft_Curr: float32; current range; _600A—600A 6.LVMCU_Signal_35_Bus_Curr: float32; current range; _600A—600A 7.LVMCU_Signal_17_Ac_Udc: float32; Voltage range: 0—600V 8.LVMCU_Signal_39_TDC_Req_Trq: float32; ± 310Nm | 1.LVMCU_Signal_40_Isd: float32;电流范围；_600A—600A 2.LVMCU_Signal_41_Isq: float32;电流范围；_600A—600A 3.LVMCU_Signal_03_Cal_Trq: float32;扭矩范围：_310Nm—310Nm 4.LVMCU_Signal_42_Dead_time_Signal: float32；0—3μs 5.LVMCU_Signal_43_6PWM_original_signal: PWM波信号； \1.LVMCU_Signal_40_Isd: float32; current range; _600A—600A 2.LVMCU_Signal_41_Isq: float32; current range; _600A—600A 3.LVMCU_Signal_03_Cal_Trq: float32; Torque range: _310Nm—310Nm 4.LVMCU_Signal_42_Dead_time_Signal: float32; 0_3μs 5.LVMCU_Signal_43_6PWM_original_signal: PWM wave signal; | QM | JEE_MCU_258
SysM02_E07 | Damping | 主动减震： 主动减震模块，实现系统主动减震功能，根据内部计算输出一个damping扭矩给到扭矩控制模块。 \Damping: The active damping module realizes the active damping function of the system, and outputs a damping torque to the torque control module based on internal calculations. | 1.LVMCU_Signal_30_Motor_Speed:float32;转速范围：±16000rpm 2.LVMCU_Signal_36_Actual_Speed: 实际转速; float32; 转速范围: ± 16000rpm \1.LVMCU_Signal_30_Motor_Speed: float32; speed range: ± 16000rpm 2.LVMCU_Signal_36_Actual_Speed: Actual speed; float32; speed range: ± 16000rpm | 1.LVMCU_Signal_37_Damping_Trq：float32；扭矩范围：0—20Nm 2.LVMCU_Signal_38_bDmpCActv: 布尔型；0代表不激活主动减震；1代表激活主动减震 \1.LVMCU_Signal_37_Damping_Trq: float32; torque range: 0_20Nm 2.LVMCU_Signal_38_bDmpCActv: Boolean; 0 indicates that active vibration reduction is not activated; 1 indicates that active vibration reduction is activated | QM | JEE_MCU_286
SysM02_E08 | Resolver_Offset_Calibration | 旋变offset自标定模块： 1）实现电机offset角自标定功能； 2）有自标定诊断功能，可报出自标定及offset角故障。(待确认) \Resolver offset self_calibration module: 1) Realize the function of motor offset angle self_calibration; 2) With self_calibration diagnostic function, it can report self_calibration and offset angle faults. | 1.PCBA_Signal_10_UVW_Phase_Volt； float32;电压范围：0—600V 2.LVMCU_Signal_06_Offset_Angle_Cal_enable: 布尔型；1代表使能 \1.PCBA_Signal_10_UVW_Phase_Volt; float32; Voltage range: 0—600V 2.LVMCU_Signal_06_Offset_Angle_Cal_enable: Boolean; 1 for enable | 1.LVMCU_Signal_04_Offset_Angle；float32；0—360° 2.PCBA_Signal_11_HVMCU_Angle_Cal:float32；0—360° | QM | JEE_MCU_1371
SysM02_E09 | TDC | 扭矩期望值计算模块： 1）整合限扭指令、dampling指令、转速环扭矩指令，输出用于扭矩控制的需求扭矩； 2）需求扭矩ramp斜率处理。 \Expected torque calculation module: 1) Integrate torque limit command, damping command, speed ring torque command, and output the required torque for torque control; 2) Demand torque ramp processing. | 1.LVMCU_Signal_01_Speed_ring_Req_Trq: float32；±310Nm 2.LVMCU_Signal_23_TLC_Req_Trq: float32；±310Nm 3.LVMCU_Signal_37_Damping_Trq: float32；扭矩范围：0—20Nm \1.LVMCU_Signal_01_Speed_ring_Req_Trq: float32; ± 310Nm 2.LVMCU_Signal_23_TLC_Req_Trq: float32; ± 310Nm 3.LVMCU_Signal_37_Damping_Trq: float32; torque range: 0_20Nm | LVMCU_Signal_39_TDC_Req_Trq；float32；±310Nm | QM | JEE_MCU_258 JEE_MCU_268 JEE_MCU_277
SysM02_E10 | Phase_Curr_Processing | 相电流解算及校验模块： 1）对三相电流进行解算，得到dq轴电流信号； 2）对三相电流进行范围校验诊断。 \Phase current calculation and verification module: 1) Calculating the three_phase current to get the dq axis current signal; 2) Perform a range check diagnosis on the three_phase current. | 1.LVMCU_Signal_32_Elec_angle: 2.PCBA_Signal_19_3_Phase_Curr_Sample: float32;电流范围：0—600A 3.PCBA_Signal_19_3_Phase_Curr_Check: float32;电流范围：0—600A \1.LVMCU_Signal_32_Elec_angle: 2.PCBA_Signal_19_3_Phase_Curr_Sample: float32; current range: 0—600A 3.PCBA_Signal_19_3_Phase_Curr_Check: float32; current range: 0—600A | 1.LVMCU_Signal_34_dq_shaft_Curr；float32;电流范围；_600A—600A 2.LVMCU_Signal_81_Phase_current_Check_ERR;布尔型；0代表无故障，1代表故障； \1.LVMCU_Signal_34_dq_shaft_Curr: float32;Current range; _600A—600A 2.LVMCU_Signal_81_Phase_current_Check_ERR;Boolean; 0 for no fault, 1 for phase current check fault. | QM | JEE_MCU_72
SysM02_E11 | Ibus_Estimation | 母线电流估算模块： 根据dq电流及6路PWM的占空比，估算母线电流。 \Bus current estimation module: Based on the three_phase current and the duty cycle of the six PWMs to estimate the bus current. | LVMCU_Signal_34_dq_shaft_Curr: float32;电流范围；_600A—600A \LVMCU_Signal_34_dq_shaft_Curr: float32; current range; _600A—600A | LVM_CU_Signal_35_Bus_Curr；float32;电流范围；0—600A \\Current range; _600A—600A | QM | JEE_MCU_141
SysM02_E12 | PWM_Processing | PWM处理模块： 1）为PWM信号增加死区时间； \PWM processing module: 1) Increase the dead time for the PWM signal; | 1.LVMCU_Signal_42_Dead_time_Signal:float32；0—3μs 2.LVMCU_Signal_43_6PWM_original_signal；PWM波信号； \1.LVMCU_Signal_42_Dead_time_Signal: float32; 0_3μs 2.LVMCU_Signal_43_6PWM_original_signal; PWM wave signal; | LVMCU_Signal_05_6PWM_Control_Signal;PWM波信号 \PWM wave signal | QM | JEE_MCU_258
SysM02_E13 | State_Machine | 状态管理模块： 1）根据需求模式及系统状态控制LVMCU的工作模式； 2）状态机模式包括：Precharge、Stand by、Offset Cal、Run、Failure、Discharge、Shut、Off几种工作模式 \State management module: 1) Control the working mode of LVMCU according to the demand mode and system status; 2) State machine modes include: Precharge, Stand by, Offset Cal, Run, Failure, Discharge, Shut, Off | 1.LVMCU_Signal_44_stHvbMaiRly: 主继电器状态；布尔型；0代表主继电器激活；1代表主继电器断开； 2.LVMCU_Signal_45_State_Req: 布尔型；状态分别为：Precharge、Standby、Run、Offset_Cal、Failure、Discharge、Shut、Off 3.LVMCU_Signal_46_KL15: KL15；布尔型；1代表唤醒 4.LVMCU_Signal_17_Ac_Udc: float32;母线电压范围：0—600A 5.PCBA_Signal_08_Reset: 数字信号；0/5V \1.LVMCU_Signal_44_stHvbMaiRly: Main relay status; Boolean; 0 means main relay is active; 1 means main relay is off; 2.LVMCU_Signal_45_State_Req: Boolean; states are: Precharge, Standby, Run, Offset_Cal, Failure, Discharge, Shut, Off 3.LVMCU_Signal_46_KL15: KL15; Boolean; 1 stands for wake 4.LVMCU_Signal_17_Ac_Udc: float32; Bus voltage range: 0—600A 5.PCBA_Signal_08_Reset: Digital signal; 0 / 5V | 1.LVMCU_Signal_09_Disc_Ctl_Signal: 布尔型；0表示不触发主动放电；1代表触发主动放电状态 2.LVMCU_Signal_06_Ofs_enable: 布尔型； 3.LVMCU_Signal_07_T_n_State_Ctl: 布尔型；0代表扭矩状态；1代表转速状态 4.LVMCU_Signal_11_FW/ASC： 5.LVMCU_Signal_10_DisChgFail： 布尔型；0代表无故障；1代表出现主动放电故障 6.LVMCU_Signal_47_Drive_Power_Ctl： 布尔型；1代表驱动 \1.LVMCU_Signal_09_Disc_Ctl_Signal: Boolean; 0 means not triggering active discharge; 1 means triggering active discharge 2.LVMCU_Signal_06_Ofs_enable: Boolean 3.LVMCU_Signal_07_T_n_State_Ctl: Boolean; 0 represents torque state; 1 represents speed state 4.LVMCU_Signal_11_FW / ASC: 5.LVMCU_Signal_10_DisChgFail: Boolean; 0 means no fault; 1 means active discharge fault 6.LVMCU_Signal_47_Drive_Power_Ctl: Boolean; 1 for drive | QM | JEE_MCU_245
SysM02_E14 | Drive_Power_Ctrl_Module | 驱动使能模块： 使能UBR电源，使能IGBT驱动的电源。 \Drive enable module: Enable UBR power and enable IGBT drive power. | LVMCU_Signal_47_Drive_Power_Ctl；布尔型；1代表驱动 \LVMCU_Signal_47_Drive_Power_Ctl; boolean; 1 represents drive | 1.PCBA_Signal_12_UBR_enalbe；布尔型；1代表使能 2.PCBA_Signal_12_Drive_Power_Ctl:布尔型；1代表驱动 \1.PCBA_Signal_12_UBR_enalbe; boolean; 1 represents enable 2.PCBA_Signal_12_Drive_Power_Ctl: boolean; 1 represents drive | QM | JEE_MCU_258
SysM02_E15 | KL15_Process_Module | KL15点火信号处理： 对输入的KL15信号进行防抖处理。 \KL15 ignition signal processing: Perform anti_shake processing on the input KL15 signal. | PEB_Signal_07_KL15_Wakeup；布尔型；1代表唤醒 \PEB_Signal_07_KL15_Wakeup; boolean; 1 means wake up | LVMCU_Signal_46_KL15；布尔型；1代表唤醒 \Boolean; 1 means wake | QM | JEE_MCU_238
SysM02_E16 | Vbus_Check | 母线电压处理： 1）对高精度母线电压进行滤波处理； 2）对母线电压量进行范围校验诊断。 \Bus voltage processing: 1) Filter the high_precision bus voltage; 2) Perform a range check diagnosis on the bus voltage. | 1.PCBA_Signal_10_Bus_Voltage_high: float32;电压范围：0—600V 2.PCBA_Signal_10_Bus_Voltage_low: float32;电压范围：0—600V \1.PCBA_Signal_10_Bus_Voltage_high: float32; Voltage range: 0—600V 2.PCBA_Signal_10_Bus_Voltage_low: float32; Voltage range: 0—600V | LVMCU_Signal_17_Ac_Udc:float32;电压范围：0—600V \Voltage range: 0—600V | QM | JEE_MCU_1138
SysM02_E17 | TC277_Version_Infor | LVCU版本标记： 识别LVMCU软件版本号。 \LVCU version mark: Identify the LVMCU software version. | \ | LVMCU_Signal_48_PEB_CodeVer_TC277: 布尔型；通过0/1来表示其版本； \Boolean; its version is represented by 0/1; | QM | JEE_MCU_136
SysM02_E18 | Version_Check | 版本校验功能： 诊断并校验CPLD、HVMCU、LVMCU、硬件版本是否匹配，如果不匹配，报出版本匹配故障。 \Version check function: Diagnose and verify if CPLD, HVMCU, LVMCU, and hardware and hardware versions match. If they do not match, report a version matching failure. | 1.PCBA_Signal_17_PEB_CodeVer_CPLD: 布尔型；通过0/1来表示其版本； 2.LVMCU_Signal_48_PEB_CodeVer_TC277: 布尔型；通过0/1来表示其版本； 3.PCBA_Signal_03_HW_Ver: 布尔型；通过0/1来表示其版本； 4.PCBA_Signal_10_PEB_CodeVer_HVMCU: 布尔型；通过0/1来表示其版本； \1.PCBA_Signal_17_PEB_CodeVer_CPLD: Boolean; its version is represented by 0/1; 2.LVMCU_Signal_48_PEB_CodeVer_TC277: Boolean; its version is represented by 0/1; 3.PCBA_Signal_03_HW_Ver: Boolean; its version is represented by 0/1; 4.PCBA_Signal_10_PEB_CodeVer_HVMCU: Boolean; its version is represented by 0/1; | LVMCU_Signal_49_PEB_CodeVer: 布尔型；通过0/1来表示其版本； \Boolean; its version is represented by 0/1; | QM | JEE_MCU_136
SysM02_E19 | BootLoader_Ctrl | Bootloader控制功能： 控制LVMCU、CPLD、HVMCU软件更新。 \Bootloader control function: Control LVMCU, CPLD, and HVMCU software updates. | LVMCU_Signal_51_BootLoader_COM；传输软件 \LVMCU_Signal_51_BootLoader_COM; transmission software | 1.LVMCU_Signal_53_TC277_Flash_data；软件程序 2.LVMCU_Signal_54_BootLoader_HVMCU:软件程序 3.LVMCU_Signal_55_BootLoader_CPLD:软件程序 \software program | QM | JEE_MCU_236
SysM02_E20 | TC277BootLoader | 低压侧刷写功能： 刷写LVMCU软件 \Low_voltage side flashing function: Flashing LVMCU software | LVMCU_Signal_53_TC277_Flash_data；软件程序数据 \LVMCU_Signal_53_TC277_Flash_data; software program data | \ | QM | JEE_MCU_236
SysM02_E21 | BootLoader（HVMCU） | 高压MCU刷写功能： 刷写HVMCU软件 \High voltage MCU flashing function: Flash HVMCU software | LVMCU_Signal_54_BootLoader_HVMCU；软件程序数据 \LVMCU_Signal_54_BootLoader_HVMCU; software program data | PCBA_Signal_11_HVMCU_Flash；软件程序\software program | QM | JEE_MCU_1372
SysM02_E22 | BootLoader（CPLD） | CPLD刷写功能： 刷写CPLD软件 \CPLD flashing function: Flashing CPLD software | LVMCU_Signal_55_BootLoader_CPLD；软件程序数据 \LVMCU_Signal_55_BootLoader_CPLD; software program data | PCBA_Signal_11_CPLD_Flash_data；软件程序\software program | QM | JEE_MCU_1360
SysM02_E23 | Stator_Temp_Check | 定子温度校验功能： 使用范围校验以与冗余校验策略，校验两路定子温度是否在正常范围，如果正常则输出较高一路的定子温度，如果不正常则报出定子温度采样故障。 \Stator temperature verification function: Use the range check and redundancy check strategy to check whether the two stator temperatures are in the normal range. If normal, output the higher stator temperature. If not, report the stator temperature sampling failure. | 1.PCBA_Signal_20_Stator_Temp_Sample1: float32;温度范围_40_200°C 2.PCBA_Signal_20_Stator_Temp_Sample1: float32;温度范围_40_200°C \1.PCBA_Signal_20_Stator_Temp_Sample1: float32; temperature range _40_200 ° C 2.PCBA_Signal_20_Stator_Temp_Sample1: float32; temperature range _40_200 ° C | LVMCU_Signal_50_Stator_Temp(High)；float32；温度范围_40_200°C \Temperature range _40_200°C | QM | JEE_MCU_132
SysM02_E24 | DBC_Junction_Temp | DBC温度校验与估算功能： 1）对比IGBT三相温度，输出最高相温度。 2）结温估算功能，估算IGBT结温。 \DBC temperature verification and estimation function: 1) Compared with the IGBT three_phase temperature, the highest phase temperature is output. 2) Junction temperature estimation function to estimate IGBT junction temperature. | PCBA_Signal_10_DBC温度；float32；温度范围：_40—150°C \PCBA_Signal_10_DBC temperature; float32; temperature range: _40—150 ° C | LVMCU_Signal_13_IGBT_Section_Temp；float32;温度范围：_40—200°C \Temperature range _40_200°C | QM | JEE_MCU_2884
SysM02_E25 | Rator_Temp_Estimation | 转子温度估算模块： 根据电机定子温度和电机实时工况，估算转子温度。 \Rotor temperature estimation module: Estimate the rotor temperature based on the motor stator temperature and the real_time operating conditions of the motor. | 1.LVMCU_Signal_50_Rator_Temp: float32;温度范围：_40—200°C 2.LVMCU_Signal_52_dq_shaft_Curr: float32;电流范围；_600A—600A \1.LVMCU_Signal_50_Rator_Temp: float32; Temperature range: _40—200 ° C 2.LVMCU_Signal_52_dq_shaft_Curr: float32; current range; _600A—600A | LVMCU_Signal_12_Rotor_Temp；float32;温度范围：_40—200°C \\Temperature range _40_200°C | QM | JEE_MCU_1141
SysM02_E27 | Minimum_Dead_time_Set | 最小死区设置： 设置PWM驱动信号最小死区，并传递给CPLD用作死区校验。 \Minimum dead_time setting: Set the minimum dead time of the PWM drive signal and pass it to the CPLD for dead time verification. | \ | PCBA_Signal_11_Smallest_Dead_time；float32；0—3μs | QM | JEE_MCU_142
SysM02_E28 | LV_Power_Monitoring | 电源监控模块： 使用范围校验机制，监控低压个电源输出电源电压是否合理，如果不合理则报出低压电源故障。 \Power monitoring module: Use the range check mechanism to monitor whether the output voltage of the low_voltage power supply is reasonable. If it is not reasonable, report a low_voltage power failure. | 1.PCBA_Signal_10_Power_FB；float32；0—18V电源信号 2.PCBA_Signal_07_SBC_FB:float32；0—5.5V \1.PCBA_Signal_10_Power_FB; float32; 0_18V power signal 2.PCBA_Signal_07_SBC_FB: float32; 0—5.5V | PCBA_Signal_11_SBC_Ctl；布尔型；1代表使能； \Boolean; 1 represents enable; | QM | JEE_MCU_3121
SysM02_E29 | Resolver_excitation_Check | 旋变激励模块： 控制器低压上电完成后会输出旋变激励信号；将回采的旋变激励信号和自身发出的旋变激励信号校验 如果不一致，则报出旋变激励故障Resolver_excitation_Fail \Resolver excitation module: The controller will output the resolver excitation signal after the low_voltage power_on of the controller completed; verify the feedback resolver excitation signal and the resolver excitation signal issued by itself. If the resolver excitation signal is not consistent, report the resolver excitation fault. | PCBA_Signal_15_Resolver_excitation_FB;模拟信号 \PCBA_Signal_15_Resolver_excitation_FB; analog signal | LVMCU_Signal_82_Resolver_excitation:模拟信号 \LVMCU_Signal_82_Resolver_excitation:analog signal | QM | JEE_MCU_2885
SysM02_E30 | Alive_Clock_Ctrl | LVMCU Alive功能： 生命信号控制模块。LVMCU正常启动并工作后，即输出该信号。 \LVMCU Alive function: LVMCU Alive signal control module. This signal is output after the LVMCU starts and works normally. | 1.LVMCU_Signal_83_Clock_Disable：监控层时钟关断信号，布尔型,0表示允许生命信号输出，1表示不允许生命信号输出； \LVMCU_Signal_83_Clock_Disable: Clock stop signal from Monitoring Level, Boolean;0 indicates that enable the output of Clock signal output; 1 indicates that disable the output of Clock signal output; | 1.PCBA_Signal_12_Clock_to_CPLD:PWM波信号 2.PCBA_Signal_12_Clock_to_HVLV_COM:PWM波信号 \PWM wave signal | QM | JEE_MCU_1367
SysM02_E32 | L1_SafeState_Ctrl | CPLD安全控制模块： 控制CPLD进入ASC/FW \CPLD safety control module: Output a safe state signal to the CPLD to shut down the CPLD path. | 1.LVMCU_Signal_11_FW/ASC;布尔型；1代表进入FW或ASC 2.ASC_State: 3.Freewheeling_State \1.LVMCU_Signal_11_FW / ASC; boolean; 1 represents entering FW or ASC 2.ASC_State: 3.Freewheeling_State | PCBA_Signal_12_CPLD_Safe_Req;PWM波信号 \PWM wave signal | QM | JEE_MCU_2969
SysM02_E33 | XCP_Calibration | XCP标定功能： 系统支持XCP标定功能。 \XCP calibration function: The system supports XCP calibration function. | PCBA_Signal_06_Cal_RX: 通信类；数字信号；5V，20mA；传输速率：500Kb/s \PCBA_Signal_06_Cal_RX: Communication; digital signal; 5V, 20mA; transmission rate: 500Kb / s | PCBA_Signal_11:Cal_TX: 通信类；数字信号；5V，20mA；传输速率：500Kb/s \Communication; digital signal; 5V, 20mA; transmission rate: 500Kb / s | QM | JEE_MCU_234
SysM02_E34 | Resolver_Sample_Check | 旋变采样： 采样旋变信号，配合SysM02_E02模块检测旋变信号是否出现DOS、LOT、LOS故障 \Resolver sampling: Sampling resolver signals with SysM02_E02to detect whether resolver signals have DOS, LOT, LOS failures | PCBA_Signal_15_Resolver_FB:差分模拟信号 \PCBA_Signal_15_Resolver_FB: Differential analog signal | LVMCU_Signal_18_Resolver_Signal：旋变模拟信号 \LVMCU_Signal_18_Resolver_Signal：resolver analog signal | QM | JEE_MCU_1300
SysM02_E35 | Fault_Processing | 故障处理模块： 根据输出的故障，判断其对应的故障等级，进行关断与报警措施。 详见故障架构。 \Diagnostic module: According to the output fault, judge the corresponding fault level, and perform shutdown and alarm measures. See fault architecture for details. | Fault protection modlue react the fault request from other modules,separate the fault levels and execute shut_off and revovery strategy, reprot and record the fault. Deatil system level signal see the Fault&Diagnosis Mechainsm list. |  | QM | JEE_MCU_8
SysM02_E36 | Insulation_Detection | 绝缘检测模块，检验高低压回路是否出现短路 \Insulation detection module to check whether short circuit occurs in high and low voltage circuits | PCBA_Signal_05_Insulation_Detection:float32；0—5V \PCBA_Signal_05_Insulation_Detection: float32; 0_5V | insulation_Failure；布尔型；1代表绝缘检测故障 \Boolean; 1 for insulation detection failure | QM | JEE_MCU_2876
SysM02_E38 | Crash_Processing | 碰撞信号处理模块 \Crash signal processing module | SigMon65: Crash signal from VCU. Boolean; 0 means no crash; 1 means crash PEB_Signal_05: Crash signal from hard_wire; Boolean; 0 means no crash; 1 means crash | SigMon23:Crash_Signal; Boolean, 0 means no crash; 1 means crash | QM | \
SysM02_E39 | Open_Cover_Prot_Check | 开盖保护信号处理模块，判断是否开盖 \Open cover protection signal processing module, judge whether to open the cover | PCBA_Signal_04_Open_Cover_Prot；float32；0—5V | Open_Cover_Prot_Fault；布尔型；1代表开盖保护故障 \Boolean type; 1 stands for failure of cover protection | QM | JEE_MCU_2875
SysM02_E40 | IGBT_Drv_State_Ctrl | IGBT状态控制模块： 通过SPI使能IGBT驱动。 \IGBT state control module: Enable IGBT drive via SPI. | \ | PCBA_Signal_11_IGBT_Drv_State:布尔型 \Boolean type | QM | \
SysM02_E41 | IGBT_Drive_Diag | IGBT驱动诊断： 诊断IGBT驱动板反馈的Fault信号 \IGBT drive diagnosis: Diagnosing Fault Signal feedback from IGBT Driver Board | IGBT Drv_FB； | LVMCU_Signal_61_IED_Failure；布尔型；1代表IED故障 \Boolean; 1 for IED failure | QM | JEE_MCU_2870
SysM02_E42 | SBC_LvPowerDiag | SBC诊断： SBC反馈电源诊断信息。 \SBC diagnosis: The SBC feeds back power diagnostic information. | SBC_FB；float32；0—5.5V | LVMCU_Signal_62_LVPower_Failure；布尔型；1代表低压电源故障 \Boolean; 1 for low voltage power failure | QM | JEE_MCU_1143
SysM02_E43 | HW_Fault_Prot | 硬件故障保护模块： 获取及处理硬件故障保护信号：包括IGBT的硬线故障信息，过压、过流信号。 \Hardware fault protection module: Obtain and process hardware fault protection signals: including hardwire fault information of IGBT, overvoltage, overcurrent signals. | HW_Dig_IGBT Drv；布尔型；1代表IGBT驱动故障 \Boolean; 1 stands for IGBT drive failure | LVMCU_Signal_65_HW_Fault；布尔型；1代表硬件故障 \Boolean; 1 for hardware failure | QM | JEE_MCU_1162
SysM02_E44 | SPI_COM_Fault（CPLD、SBC、1ED） | SPI通信诊断： 对CPLD、SBC、1ED的SPI通信故障进行诊断。 \SPI communication diagnosis: Diagnose the SPI communication faults of CPLD, SBC, and 1ED. | \ | LVMCU_Signal_63_SPI_COM_Failure；布尔型；1代表SPI通信故障 \Boolean; 1 indicates SPI communication failure | QM | JEE_MCU_1366
SysM02_E46 | CAN_Signal_Diag | CAN信号诊断模块： 支持E01的CAN诊断功能。 \CAN signal diagnosis module: Support CAN diagnostic function of E01. | \ | LVMCU_Signal_66_CAN_timeout_fault；布尔型；1代表CAN超时故障 \Boolean; 1 represents CAN timeout fault | QM | JEE_MCU_1168
SysM02_E47 | LVside_Power_FB_detection | 低压电源检测模块 对低压电源进行范围校验，报出低压电源故障。 \Low_voltage power detection module Perform a range check on the low_voltage power supply and report a low_voltage power supply failure. | LVside_Power_FB；float32；0—16V | LVMCU_Signal_70_LV_side_Power_FB；float32；0—16V | QM | JEE_MCU_1145
SysM02_E48 | Limit_Trq | 限扭模块 实现如下的限扭策略： 1）温度限扭（IGBT、定子温度） 2）外特性限扭 3）母线电流\电压限扭 4）CAN限扭 \Torque limiting module Implement the following torque limiting strategy: 1) Temperature limit torque (IGBT, stator temperature) 2) External characteristic torque limit 3) Bus Current \ Voltage Limit Torque 4) CAN limit torque | 1.PCBA_Signal_01_CAN_Req_Trq: float32；_310Nm—310Nm 2.LVMCU_Signal_12_Stator_Temp: float32;温度范围：_40—200°C 3.LVMCU_Signal_13_IGBT_Temp: float32;温度范围：_40—200°C 4.LVM_CU_Signal_35_Bus_Curr； 母线电流；float32;电流范围；0—600A 5.LVMCU_Signal_30_Motor_Speed: 电机转速；float32;转速范围：±16000rpm 6.LVMCU_Signal_17_Ac_Udc: float32;母线电压范围：0—600A \1.PCBA_Signal_01_CAN_Req_Trq: float32; _310Nm—310Nm 2.LVMCU_Signal_12_Rotor_Temp: float32; Temperature range: _40—200°C 3.LVMCU_Signal_13_IGBT_Temp: float32; Temperature range: _40—200°C 4.LVM_CU_Signal_35_Bus_Curr； Bus current；float32;current range：0—600A 5.LVMCU_Signal_30_Motor_Speed: float32;speed range：±16000rpm 6.LVMCU_Signal_17_Ac_Udc: float32; Bus voltage range: 0—600A | 1.LVMCU_Signal_23_TLC_Req_Trq: float32；_310Nm—310Nm 2.LVMCU_Signal_74_MinPredTrq: float32；扭矩范围：_310Nm—310Nm 3.LVMCU_Signal_75_MaxPredTrq: float32；扭矩范围：_310Nm—310Nm \Torque range: _310Nm—310Nm | QM | JEE_MCU_277
SysM12_F07 | 母线电压监控模块 Vbus_Monitoring | 母线电压监控模块： 高精度母线电压与BMS电压进行比较校验 Bus voltage monitoring module: High-precision bus voltage and BMS voltage comparison check | L_Precis_Vbus:Credible low precsion bus voltage from LV/HV MCU serial communication. H_Precis_Vbus:Credible high precsion bus voltage from LV/HV MCU serial communication. | BusVolt_Mon:Bus voltage pass the monitoring;Physical HPrecis_Vbus_Rng_ChkFail：高精度母线电压校验故障. LPrecis_Vbus_Rng_ChkFail：低精度母线电压校验故障. BusVolt_MonFail:Bus voltage Fail Signal:Boolean | A | EI09_SRS_2312
SysM12_F01 | L2层CAN解析模块 L2 layer CAN resolution module | L2层CAN解析模块： CAN模块用于L2层监控所需CAN信号的获取和上报(来自core0的CAN原始信号) CAN信号的获取、上报和E2E校验 L2 layer CAN analysis module: CAN module for L2 layer monitoring required CAN signal acquisition and reporting (can original signal from core0) CAN signal acquisition, reporting and E2E verification | 1.Com_To_FuSa：core0向core1发送的信号. 2.L2_CAN_Out：向CAN上报的信号. 3.Emer_Dchar_Actv:紧急主动放电信号； | 1.FuSa_CAN_Info:core1向core0发送的信号 2.UART_E2E_Error:UART通讯E2E校验 3.CAN_E2E_Error:CAN的E2E校验故障 4.VCU_ReqTrq:来自CAN总线的整车扭矩请求 5.VCU_ReqSpd:来自CAN总线的整车速度请求 6.VCU_ModeReq:来自CAN总线的整车模式请求 7.Crash:来自CAN总线碰撞信号 8.ActiveDischarge_Flag:紧急主动放电标志位 9.H_Precis_Vbus:高精度母线电压信号 10.L_Precis_Vbus; | C | EI09_SRS_58 EI09_SRS_59
SysM12_F10 | 主动放电监控模块 ActiveDischarge_Monitoring | 主动放电监控模块： 当系统执行主动放电后，监控放电时间与电压下降情况，判断放电是否成功，并向CAN上报。 Active discharge monitoring module: When the system performs active discharge, monitor the discharge time and voltage drop, determine whether the discharge is successful, and report to CAN. | BusVolt_Mon:Bus voltage pass the monitoring;Physical Crash:Crash signal from SysM02_E38；Boolean ActiveDischarge_Flag:System active discharge state from CAN Module:Enum VCU_ModeReq:VCU mode requirement. | ActiveDisc_MonFail:Dishcarge fail signal:Boolean Pref_ActDisc_MonFail:优选主动放电故障。 Global_Disc_MonFail:全局电压监控故障 Pref_ActDisc_Stop:优选主动放电停止信号。 | A | EI09_SRS_2290 EI09_SRS_2291 EI09_SRS_2293
SysM12_F12 | 扭矩监控模块 Trq_Monitoring | 扭矩监控模块： 1、计算系统实时功率扭矩与电流角度扭矩，与来自CAN总线的需求扭矩进行比较。 2、转速模式下进行转速监控，将L2层软解码模块输出的转速与与来自CAN总线的需求转速进行比较。 Torque monitoring module: 1, the calculation system real-time power torque and current angle torque, compared with the demand torque from the CAN bus. 2, speed mode speed monitoring, the L2 layer soft decoding module output speed and the demand speed from the CAN bus compared. | Motor_Para：Credible motor parameter. CAN_E2E_Error：Credible Stator temperature from monitoring module. PWM_FB：Credible Ton time pass the PWM monitroing module;Physical Stator_Temp：Credible Stator temperature from monitoring module. Damping_Trq： VCU_ReqSpd：Request Speed from VCU;Physical; VCU_ReqTrq：Request Torque from VCU;Physical; VCU_ModeReq：Request Mode from VCU;Physical; AngRtr：Credible electrical angle from Fcn3_Rslv_SoftDecode;physical. FreqRtr：FreqRtr:Credible motor frequency from Fcn3_Rslv_SoftDecode;Physical BusVolt_Mon：BusVolt_Mon:Credible Bus voltage from monitoring module. | SigMon22:Torque Monitoring failed signal;Boolean; Trq_CompareMonFail：Torque Comparemon failed signal;Boolean; Spd_MonFail：Speed Monitoring failed signal;Boolean; DmpTrq_MonFail：Damping Torque Monitoring failed signal;Boolean; | C | EI09_SRS_47
SysM02_E52_01 | PWM_Check PWM校验 | PWM校验模块： 对回采的PWM信号与输出的PWM信号进行比较校验。校验PWM占空比与延迟。 Check the sampling back PWM and output PWM with the duty and delay aspects. | SigTrqMon11:6 channel output PWM Ton time;Physical SigTrqMon12:6 channel PWM Ton time feedback from IGBT driver;Physical | SigTrqMon13:Credible Ton time pass the PWM monitroing module;Physical SigTrqMon14:PWM monitoring fail singal;Boolean | C | JEE_MCU_3066
SysM12_F06 | 相电流校验 PhaseCurr_Proc_Check | 相电流校验模块 对相电流进行：1）范围校验 2）相电流和校验 Implement phase current safety mechanism:1) range check 2)sum check | 3_Phase_Curr_Sample:Redundant 3 phases current signal:ADC | iPhase_Rang_ChkFail:相电流范围校验 iPhase_Sum_ChkFail:相电流和校验 3Phase_Curr:相电流 | C | EI09_SRS1354 EI09_SRS64 EI09_SRS65
SysM12_F04 | 旋变校验 Resolver_Check | 旋变检测模块：英文和中文不符 对旋变反馈信号进行：1）范围校验 2）平方和校验 Implement resolver signal safety mechanism:1)range check 2)sum check | Rslv_Moni_FB:Redundant VADC sin/cos signal;Physical 目前输入的是L1层采集的Sin/Cos和L2层采集的激励信号 | Rslv_MonFail:Resolver monitoring failed signal;Boolean | C | EI09_SRS_1355 EI09_SRS_68 EI09_SRS_69
SysM12_F05 | 旋变激励检测 Rslv_Excitation_Check | 旋变激励检测模块： 对旋变激励反馈信号进行范围校验。 Spin-in incentive detection module: Range check of the rotary incentive feedback signal. | Rslv_Excitation_FB：Resolver excitation feedback. | Exic_Rang_ChkFail：旋变激励信号范围校验故障 | C | EI09_SRS_1356 EI09_SRS_70
SysM12_F02 | 旋变offset角校验 Resolver_Offset_Check | Offset角校验模块： 在扭矩和转速模式下对Offset角进行范围校验 Offset Angle Check Module: Range check of the Offset angle in torque and speed mode | Rslv_Offset_Angle:Offset angle which participate in torque control calculation;Physical; VCU_ModeReq：The mode requirement from VCU. | Rslv_Offset_MonFail:Offset Monitoring failed signal;Boolean | C | EI09_SRS_1368 EI09_SRS_71 |  | EI09_SRS64 +N5609_SRS65 +C54:K54S66
SysM12_F12_M01 | 电流角扭矩计算 CurrAnglTrq_Calc | 电流角扭矩模块： 根据如下公式计算系统实时电流角扭矩 Use the equation below to calculate the current angle torque. | 3Phase_CurrMon:Credible current pass monitoring;Physical; AngRtr:Credible electrical angle from Fcn3_Rslv_SoftDecode;physical. Motor_Para:Credible motor parameter. | CurrAnglTrq_Mon:Current angle torque value;Physical; | B（C） | EI09_SRS_83 EI09_SRS_2459 EI09_SRS_1360 EI09_SRS_2498 EI09_SRS_85 EI09_SRS_86
SysM12_F12_M02 | 功率扭矩计算 PowerTrq_Calc | 功率扭矩模块： 根据如下公式计算系统实时功率扭矩 Use the equation below to calculate the power torque. | 3Phase_CurrMon:Credible current pass monitoring;Physical; FreqRtr:Credible motor frequency from Fcn3_Rslv_SoftDecode;Physical PWM_FB:Credible Ton time pass the PWM monitroing module;Physical BusVolt_Mon:Credible Bus voltage from monitoring module. Stator_Temp:Credible Stator temperature from monitoring module. | PowerTrq_Mon:Current power torque value:Physical; | A（C） | EI09_SRS75 EI09_SRS_2458 EI09_SRS_1357 EI09_SRS_77 EI09_SRS_78 EI09_SRS_81 EI09_SRS_79 EI09_SRS_82
SysM12_F12_M04 | 扭矩比较 Trq_Compare | 扭矩比较模块： 对功率扭矩、电流角扭矩、需求扭矩进行校验，判断当前系统是否存在非预期扭矩。 Compare and judge power torque\current angle torque\require torque,judge whether the system have unintended torque. | CurrAnglTrq_Mon:Current angle torque value;Physical; PowerTrq_Mon:Current power torque value:Physical; VCU_ReqTrq:Required Torque from VCU;Physical; VCU_ModeReq:Required Mode from VCU;Physical. Freq_Mon:Credible motor frequency from Fcn3_Rslv_SoftDecode;Physical. 输入增加一个L2层软解码输出的转速 | Trq_CompareMonFail:Torque compare failed signal output ;Boolean | C | EI09_SRS87 EI09_SRS2460 EI09_SRS160 EI09_SRS161 EI09_SRS88 EI09_SRS867 EI09_SRS89
SysM12_F12_M03(optional) | 速度监控 Spd_Monitoring | 速度监控: 转速模式下进行转速监控，将L2层软解码模块输出的转速与与来自CAN总线的需求转速进行比较 Speed monitoring: Speed monitoring is performed in speed mode, comparing the speed output of the L2 layer soft decoding module with the required speed from the CAN bus |  |  | C | /
SysM12_F11 | 扭矩监控故障处理 TrqMonFault_Processing | 扭矩监控故障处理模块： 对上述监控模块校验结果汇总，输出并报告系统扭矩监控结果。 Summary the check result , report and output the torque monitoring result to MCU Monitoring module. | Offset_MonFail:Offset Monitoring failed signal;Boolean 3Phase_CurrMon_Fail:Phase current failed signal;Boolean Trq_CompareMonFail:Torque compare failed signal output ;Boolean BusVolt_MonFail：BusVoltage failed signal;Boolean ActiveDisc_MonFail：Active Discharge monitoring failed signal output:Boolean Self_test_Fault：Self test failed signal output:Boolean. Reso_Exic_Fault:Resolver exic monitoring failed signal;Boolean Rslv_MonFail：Resolver monitoring failed signal;Boolean DmpTrq_MonFail：Damping torque monitoring failed signal output:Boolean Spd_MonFail：Speed monitoring failed signal output:Boolean iPhase_Sum_ChkFail：三相电流范围校验 iPhase_Rang_ChkFail：三相电流范围校验 Trq_Clc_Fail：扭矩计算故障 Spd_MonFail：速度监控故障 Trq_CompareMonFail：扭矩比较故障 HPrecis_Vbus_Rng_ChkFail：高精度母线电压范围校验故障 LPrecis_Vbus_Rng_ChkFail：高精度母线电压范围校验故障 Vbus_Cmp_ChkFail：母线电压比较校验故障 ActiveDisc_MonFail：主动放电监控故障 Pre_ActDisc_MonFail：优选主动放电监控故障 Disc_MonFail：主动放电监控故障 Rslv_Offset_MonFail：旋变offset监控故障 Rslv_Sum_ChkFail：旋变平方和校验故障 Rslv_Rang_ChkFail：旋变范围校验故障 Exic_Rang_ChkFail：旋变激励范围校验故障 iPhase_Pwr_Sup_Fail：相电流传感器供电电压故障 Exci_Pwr_Sup_Fail：旋变激励传感器供电电压故障 CAN_E2E_Error：CAN的E2E校验故障 UART_E2E_Error：UART通信E2E校验故障 | L2_CAN_Out：L2层上报到CAN上的故障信息；Boolean | C | EI09_SRS_73 EI09_SRS_89 EI09_SRS_160 EI09_SRS_2461
SysM02_E54 | L2_SafeState_Ctrl 监控层安全状态控制 | 监控层故障处理模块： 对监控层故障汇总，向MCU监控层故障处理模块报告，同时触发时钟安全关断路径。 Summary the fault of system monitoring | SigMon22:Torque monitoring failed signal;Boolean SigMon11:Bus voltage fail signal:Boolean SigMon63:CAN E2E check fail signal:Boolean SigMon64:LVMCU/HVMCU serial comunication check fail signal:Boolean SigMon25:Dishcarge fail signal:Boolean SigMon24:Resolver excitation fail signal:Boolean SigMon66:ASC path selftest fail signal:Boolean | SigMon26:System monitroing fault signal;Boolean SigMon67:Clock Disable signal;Boolean | C | JEE_MCU_3088 JEE_MCU_3062 JEE_MCU_3138 JEE_MCU_3056
SysM02_E64 | LVMCU_Environment&Monitoring 低压MCU运行环境与监控 | 低压MCU运行环境与监控模块： 低压MCU芯片的运行环境包括OS、通信、计算、采样、及片内外设的安全机制。 Low voltage MCU run environment contains:OS\Communication\calculation\sampling\peripheral safety mechanism. | \ | SigMon27:Program flow monitoring data current from OS task to extern WDT. SigMon28:MCU run environment monitoring failed signal:Boolean. | C | JEE_MCU_160
SysM02_E64_01 | Safe OS 安全操作系统 | 安全操作系统： 操作系统在基本的任务调度与管理功能基础上，带有任务级的内存保护以及时间保护功能，同时需配合程序流监控机制。对OS的详细设计与配置应参照OS的Safety Manual. Based on the task management and task schedule functions, the OS have task level memory protect and temporal protect function, OS also assist the program flow monitoring safety mechanism.Detail design and configuration of OS shall refer the safety manual of OS. | \ | SigEnvMon01:Program flow monitoring data current from OS task to extern WDT. SigEnvMon02:OS run failed signal from OS memory protect and temporal protect;Boolean | C | JEE_MCU_160 JEE_MCU_3017
SysM02_E64_02 | Safe Communication 安全通信 | 安全通信： 通信的安全环境的自身校验，例如高低压芯片串口通信的握手校验 Communication safety environmnet contain the hardshake check of LVMCU/HVMCU serial communication. | \ | SigEnvMon03: communication failed signal LV\HV communication handshake check error.Boolean; | C | JEE_MCU_160 JEE_MCU_3020
SysM02_E64_03 | Safe Calculation 安全计算 | 安全计算： 芯片的安全计算包括CPU核心的Lockstep锁步机制与Trap保护机制，也包括CPU总线的EDC校验机制。可以监测并报出对应的Lockstep、Trap、EDC故障,对安全机制的详细设计应参照Safety manual与SafeTlib. Safey calculation contain lockstep and trap mechanism, also include CPU bus EDC mechanism, monitoring and report Lockstep\Trap\EDC fault, detail design shall refer the safety manual and safeTlib of the MCU. | \ | SigEnvMon04:Core failed signal include Lockstep error/Trap error/EDC error;Boolean | C | JEE_MCU_160 JEE_MCU_3018
SysM02_E64_04 | Safe Sampling 安全采样 | 安全采样; 采样模块的运行环境配置对DSADC的冗余采样以及对VADC的冗余采样机制，以配合系统对三相电流、旋变的比较校验安全机制。 The MCU environment configuration to support the phase current\resolver redundant check. | \ | SigEnvMon05:Sampling failed signal include DSADC error and VADC error.Boolean | C | JEE_MCU_160 JEE_MCU_3019
SysM12_F13 | 传感器供电电压模块 Power_Monitoring | 传感器供电电压模块： 相电流传感器供电电压范围校验及旋变激励传感器供电电压范围校验 Sensor supply voltage module: Phase current sensor supply voltage range check and rotary excitation sensor supply voltage range check | LV_Power_Supply_Sample：相电流传感器供电电压及旋变激励传感器供电电压 | Exci_Pwr_Sup_Fail：旋变激励传感器供电电压 iPhase_Pwr_Sup_Fail：相电流传感器供电电压 | C | EI09_SRS_1364 EI09_SRS_63
SysM12_F03 | 监控层软解码 SoftDecode | 监控层软解码模块： 并对来自旋变模块的冗余正余弦信号信号进行处理和计算，解算出电角度和转速。 Monitoring layer soft decoding module: The redundant sine signal signal from the rotary module is processed and calculated to calculate the electrical angle and speed. | Rslv_Moni_FB:Redundant VADC sin/cos signal;Physical Rslv_Offset_Angle:Offset angle which participate in torque control calculation;Physical; | 1.Freq_Mon:Credible motor frequency;_1067HZ_1067HZ 2.AngRtr:Credible electrical angle:float32；0—2π | C | EI09_SRS_79
F02_uC_Monitoring | uC_Monitoring | 微控制器监控： 1）Software_based Test，例如Lockstep alarm test、ECC/EDC test。 2）硬件安全机制的监控，例如Locksetp、内存ECC/EDC保护等 3）Software_based runtime monitoring，例如Test patern、Interrupt Rate 监控等； | / | SW_Based_CheckFail：硬件安全机制上电自检失效 HW_SM_Fail：硬件安全机制监控失效 SW_Based_Run_ChkFail：软件实时检测故障 | C | EI09_SRS_177
F04_FuSa_FaultReaction | 功能安全故障处理模块FuSa_FaultReaction | 功能安全故障处理模块： 1）L2层软件通过拉低SZTKT信号进行安全状态； 2）L3层软件通过配置CPU每个核心的SMU中断，并根据SMU故障状态进行故障上报和SMUFSP关断处理； Functional safety fault management module: 1) L2 layer software by pulling down the SZTKT signal for safety status; 2) L3 layer software by configuring the CPU each core SMU interruption, and according to the SMU fault status for fault reporting and SMUFSP shutdown processing; | / | SMUFSP：LVMCU芯片故障信号； SZTKT：LVMCU生命时钟信号 | C | EI09_SRS_32 EI09_SRS_33 EI09_SRS_34 EI09_SRS_35 EI09_SRS_40 EI09_SRS_41 EI09_SRS_42 EI09_SRS_192
F05_IGBT_Driver | IGBT 驱动交互模块 IGBT_Driver | IGBT 驱动交互模块: 监控IGBT Driver 的状态，反馈IGBT Driver的故障。 IGBT Drive Interaction Module: Monitor the status of IGBT Driver and feed back the failure of IGBT Driver. |  |  | C | EI09_SRS_1335 EI09_SRS_2300 EI09_SRS_2301 EI09_SRS_2302 EI09_SRS_2303
F01_WTD_Managment | 看门狗配置模块 Watchdog configuration module | 看门狗配置模块： 外部看门狗功能，外部看门狗实现时窗狗与功能狗，配合实现程序流监控功能. Watchdog configuration module: external watchdog function, external watchdog to achieve the time window dog and function dog, with the realization of program flow monitoring function. | SPI (SBC_to_LVMCU)：LVMACU与SBC的通讯（watchdog） PFM_Checkpoint_Fb：程序流的checkpoint 反馈 L3SOP_Test_Flag：L3路径自检标志位 SBC_Ctrl_Cmd：SBC状态控制信号 | SPI (LVMCU_to_SBC)：LVMACU与SBC的通讯（watchdog） PFM_Checkpoint：程序流的checkpoint WDI：wstchdog 触发 ExWTD_Fail：watchdog故障 | C | EI09_SRS_181
F03_SOPTest | SOPTest | ASC关断路径自检 在一个上电驾驶循环中，实现一次L2/L3 ASC关断路径的检测。如果检测不通过，则报出对应的Self_test_Fault； ASC Shut_off path selftest Perform ASC Shut_off path selftest in one power on/off driving cycle. If selftest fails,then report the Self_test_Fault. | / | L2SOP_Test_Flag：L2路径自检标志位 L3SOP_Test_Flag：L3路径自检标志位 Sop_Test_Fail：关断路径自检故障 | C | EI09_SRS211
SysM08_E01 | WatchDog | 看门狗模块，接收LVMCU的喂狗信号 | \ | LVMCU故障信号 | C
SysM08_E02 | Wake_up_Function | 接收外部的唤醒信号，唤醒SBC | \ | 唤醒信号 | C
SysM08_E03 | SBC_state_machine_Manage | 控制SBC处于不同工作模式 | \ | 控制LVMCU进入故障的信号 控制LVMCU进入 中断的信号 SBC自身状态的反馈信号 | C
SysM13 | Stator_Temp_Detection<QM> | 电机定子温度采样模块用于检测电机定子温度并将温度信号发给LVMCU \Motor stator temperature sampling module is used to detect the motor stator temperature and send the temperature signal to the LVMCU | Stator_Temp: 模拟信号；0—5V；温度范围_40_200°C \Analog signal; 0_5V; temperature range _40_200 ° C | Stator_Temp_Sample: 模拟信号；0—5V；温度范围_40_200°C \Analog signal; 0_5V; temperature range _40_200 ° C | QM | EI09_SRS_1247 EI09_SRS_1248 EI09_SRS_1249 EI09_SRS_1250 EI09_SRS_1251 EI09_SRS_1252 EI09_SRS_1253
SysM14 | Over_Curr_Detection | 相电流过流保护模块为硬件保护模块，通过检测相电流与设定阈值比较， 当超过设定阈值时，触发硬件保护，控制器切换到扭矩安全状态。 \The phase current overcurrent protection module is a hardware protection module. By comparing the phase current with a set threshold, When the set threshold is exceeded, hardware protection is triggered and the controller switches to a torque safe state. | 3_Phase_Curr_Sample: 模拟信号 ；0—5V；电流范围±800A \Analog signal; 0_5V; current range ± 800A | HW_OverCurr_Fault:HW_OverCurr_fault:数字信号；0/5V \\Digital signal; 0_5V | QM | EI09_SRS_1214 EI09_SRS_1215 EI09_SRS_1216 EI09_SRS_1217
SysM10_SysE01 | Resolver_excitation_signal_transmit | 旋变激励模块，接收LVMCU的旋变激励使能信号后，输出旋变激励信号 | \ | \ | C
SysM10_SysE02 | Resolver_signal_sampling | 旋变采样模块，接收电机反馈的旋变回采信号，并将该信号转发LVMCU | \ | \ | C
SysM15 | CPLD | CPLD模块具备诊断UVW三相PWM驱动信号死区时间的功能； 以及转发PWM驱动信号至IGBT驱动芯片 具备与LVMCU进行SPI通信的功能 具备处理硬件故障保护功能 具备控制IGBT驱动模块电源的功能 具备刷写功能 具备清除故障的功能 具备时钟监控功能 \The CPLD module has the function of diagnosing the dead time of UVW three_phase PWM drive signals; And forward the PWM drive signal to the IGBT drive chip has function of SPI communication with LVMCU has function of handling hardware failure protection has function of controlling the power of IGBT drive module has flashing function has function of clearing faults has clock monitoring function | 1.SPI_LVMCU_to_CPLD:The SPI communication between LVMCU and CPLD. 2. Dig_LVMCU_to_CPLD: The digital signals from LVMCU to CPLD. 3.SZTKT: 4.HW_Vbus_Over_Fault: Hardware over voltage fault. 5.HW_OverCurr_Fault：Hardware over current fault. 6.Drv_Chip_Fault：Driver chip failure. | 1.SPI _CPLD_to_LVMCU:The SPI communication between LVMCU and CPLD. 2.Dig_CPLD_to_LVMCU:The digital signals from CPLD to LVMCU. 3.PWM: 4.Driver_Power_Control:Driver power control signal. | QM（C） | EI09_SRS_1111 EI09_SRS_1112 EI09_SRS_1113 EI09_SRS_1114 EI09_SRS_1115 EI09_SRS_1116 EI09_SRS_2299
SysM11_E01 | Bootloader | 通过LVMCU实现CPLD的在线刷写。 \On_line flashing of CPLD through LVMCU. | PCBA_Signal_11_Flash_Bootloader: 通信类；OnlineFlash在线刷写；TBD \Communication; OnlineFlash; TBD | \ | QM | JEE_MCU_1360
SysM11_E02 | CPLD_Ver | CPLD的版本模块可以识别CPLD的软件版本号,通过SPI发送给LVMCU。 \The CPLD version module can identify the software version of the CPLD; this number is sent to the LVMCU via SPI. | / | PCBA_Signal_17_Ver_Information: 通信类；SPI通信；电压范围：_0.3/6V；传输速率：5M/s \Communication class; SPI communication; Voltage range: _0.3 / 6V; Transmission rate: 5M / s | QM | JEE_MCU_1279
SysM11_E03 | State_Machine_Manage | 控制CPLD工作在不同的工作状态 \Control CPLD work in different working states | 1.PCBA_Signal_12_Safety_state:数字信号；0/5V 2.PCBA_Signal_08_CPLD_Reset:数字信号；0/5V 3.CPLD_Signal_02_HW_Fault:布尔值 \1.PCBA_Signal_12_Safety_state: digital signal; 0 / 5V 2.PCBA_Signal_08_CPLD_Reset: digital signal; 0 / 5V 3.CPLD_Signal_02_HW_Fault: Boolean | 1.PCBA_Signal_17_CPLD_State: 通信类；SPI通信；电压范围：_0.3/6V；传输速率：5M/s 2.CPLD_Signal_03_CPLD_Enable:布尔值 \1.PCBA_Signal_17_CPLD_State: Communication class; SPI communication; Voltage range: _0.3 / 6V; Transmission rate: 5M / s 2.CPLD_Signal_03_CPLD_Enable: Boolean | QM | JEE_MCU_1160
SysM11_E04 | Clock_Detection | 接收LVMCU的时钟信号，并用该信号作为CPLD的时钟信号 \Receive the clock signal of LVMCU and use this signal as the clock signal of CPLD | PCBA_Signal_12_LVMCU_to_CPLD_Clock:数字信号；0/5V \Digital signal; 0 / 5V | CPLD_Signal_01_LVMCU_Clockfault:布尔值\Boolean value | QM | JEE_MCU_1367
SysM11_E05 | HW_fault_Protection | 硬件故障触发后，该模块启动保护触发IGBT进入ASC/FW \After the hardware fault is triggered, the module startup protection and triggers the IGBT to enter the ASC / FW | 1.PCBA_Signal_13_HW_Overvoltage_fault:数字信号；0/5V 2.PCBA_Signal_18_HW_Overcurrent_fault:数字信号；0/5V 3.PCBA_Signal_16_Bridge_faultA/B:数字信号；0/5V 4.CPLD_Signal_01_LVMCU_Clockfault:布尔值 \1.PCBA_Signal_13_HW_Overvoltage_fault: digital signal; 0 / 5V 2.PCBA_Signal_18_HW_Overcurrent_fault: digital signal; 0 / 5V 3.PCBA_Signal_16_Bridge_faultA / B: digital signal; 0 / 5V 4.CPLD_Signal_01_LVMCU_Clockfault: Boolean | CPLD_Signal_02_HW_Fault: 通信类；SPI通信；电压范围：_0.3/6V；传输速率：5M/s \Communication class; SPI communication; Voltage range: _0.3 / 6V; Transmission rate: 5M / s | QM | JEE_MCU_1162
SysM11_E06 | Drive_Power_Ctl | IGBT驱动电源控制模块 \IGBT drive power control module | PCBA_Signal_12_Drive_Power_Ctl:数字信号；0/5V \Digital signal; 0 / 5V | PCBA_Signal_09_Drive_Power_enabled:数字信号；0—5V \Digital signal; 0_5V | QM | JEE_MCU_1284
SysM11_E07 | Diagnose_PWM_Drive_Deadtime | 死区诊断模块检测LVMCU发送的6路PWM信号是否满足死区控制要求。 \The dead_time diagnostic module detects whether the six PWM signals sent by the LVMCU meet the dead_time control requirements. | 1.PCBA_Signal_11_Dead_time_Ctl: 通信类；SPI通信；电压范围：_0.3/6V；传输速率：5M/s 2.PCBA_Signal_12_PWM: PWM信号；5V，0.5A 3.CPLD_Signal_03_CPLD_Enable:布尔值 \1.PCBA_Signal_11_Dead_time_Ctl: Communication class; SPI communication; Voltage range: _0.3 / 6V; Transmission rate: 5M / s 2.PCBA_Signal_12_PWM: PWM signal; 5V, 0.5A 3.CPLD_Signal_03_CPLD_Enable: Boolean | PCBA_Signal_09_PWM_Drive:PWM信号；数字信号；5V，0.5A \PWM signal; digital signal; 5V, 0.5A | QM | JEE_MCU_1280
SysM15_F01 | CPLD_SW_Ver | CPLD的版本模块可以识别CPLD的软件版本号,通过SPI发送给LVMCU。 The CPLD version module can identify the software version of the CPLD; this number is sent to the LVMCU via SPI. | / | PCBA_Signal_17_Ver_Information: 通信类；SPI通信；电压范围：_0.3/6V；传输速率：5M/s \Communication class; SPI communication; Voltage range: _0.3 / 6V; Transmission rate: 5M / s | QM | /
SysM15_F02 | State_Ctrl | 控制CPLD工作在不同的工作状态 Control CPLD work in different working states | 1.PCBA_Signal_12_Safety_state:数字信号；0/5V 2.PCBA_Signal_08_CPLD_Reset:数字信号；0/5V 3.CPLD_Signal_02_HW_Fault:布尔值 \1.PCBA_Signal_12_Safety_state: digital signal; 0 / 5V 2.PCBA_Signal_08_CPLD_Reset: digital signal; 0 / 5V 3.CPLD_Signal_02_HW_Fault: Boolean | 1.PCBA_Signal_17_CPLD_State: 通信类；SPI通信；电压范围：_0.3/6V；传输速率：5M/s 2.CPLD_Signal_03_CPLD_Enable:布尔值 \1.PCBA_Signal_17_CPLD_State: Communication class; SPI communication; Voltage range: _0.3 / 6V; Transmission rate: 5M / s 2.CPLD_Signal_03_CPLD_Enable: Boolean | QM | /
SysM15_F03 | External_Clock_Detection | 监控LCMVU提供的CPLD外部时钟信号是否处于合理范围内，通过SPI通讯和数字GPIO口反馈故障状态至LVMCU Monitor whether the CPLD external clock signal provided by LCMVU is within a reasonable range, and feedback the fault status to LVMCU through SPI communication and digital GPIO port | PCBA_Signal_12_LVMCU_to_CPLD_Clock:数字信号；0/5V \Digital signal; 0 / 5V | CPLD_Signal_01_LVMCU_Clockfault:布尔值\Boolean value | QM | /
SysM15_F04 | SZTKT_Detection | 监控SZTKZ信号是否处于合理范围内，通过SPI通讯反馈故障信号至LVMCU Monitor whether SZTKZ signal is in a reasonable range and feed back fault signal to LVMCU through SPI communication |  |  | QM | /
SysM15_F05 | PWM_Transfer | 1. 死区限制，最小死区时间为1.8us Dead time limit, the minimum dead zone time is 1.8us. 2.驱动芯片状态控制,根据输入信号，对驱动进行不同状态的控制：正常，上ASC， 下ASC 和全关断。 Drive chip status control, according to the input signal, the driver for different state control: Normal, Upper ASC, Lower ASC and Freewheeling. | 1.PCBA_Signal_13_HW_Overvoltage_fault:数字信号；0/5V 2.PCBA_Signal_18_HW_Overcurrent_fault:数字信号；0/5V 3.PCBA_Signal_16_Bridge_faultA/B:数字信号；0/5V 4.CPLD_Signal_01_LVMCU_Clockfault:布尔值 \1.PCBA_Signal_13_HW_Overvoltage_fault: digital signal; 0 / 5V 2.PCBA_Signal_18_HW_Overcurrent_fault: digital signal; 0 / 5V 3.PCBA_Signal_16_Bridge_faultA / B: digital signal; 0 / 5V 4.CPLD_Signal_01_LVMCU_Clockfault: Boolean | CPLD_Signal_02_HW_Fault: 通信类；SPI通信；电压范围：_0.3/6V；传输速率：5M/s \Communication class; SPI communication; Voltage range: _0.3 / 6V; Transmission rate: 5M / s | QM | /
SysM15_F06 | Drive_Power_Ctl | IGBT驱动电源控制模块，跟随输入信号Drv_Power_Ctrl输出3%死区的互补PWM信号 IGBT drive power control module, follow the input signal Drv_Power_Ctrl to output a 3% deadband complementary PWM signal | PCBA_Signal_12_Drive_Power_Ctl:数字信号；0/5V \Digital signal; 0 / 5V | PCBA_Signal_09_Drive_Power_enabled:数字信号；0—5V \Digital signal; 0_5V | QM | /
SysM15_F07 | SPI_Sig_Proc | CPLD与LVMCU之间SPI通讯处理 SPI communication between CPLD and LVMCU |  |  | QM | /
SysM16 | Phase_Curr_Detection | 相电流采样模块检测相电流信号，并将采样信号传递给过流保护模块以及LVMCU（三路） \The phase current sampling module detects the phase current signal and passes the sampling signal to the overcurrent protection module and the LVMCU (three channels) | 3_Phase_Curr: 数字信号；相电流峰值：490Arms；最大相电流500Arms（TBD） \Digital signal; peak phase current: 490Arms; maximum phase current 500Arms (TBD) | 3_Phase_Curr_Sample: 模拟信号 ；0—5V；电流范围±800A \Analog signal; 0_5V; current range ± 800A | C | EI09_SRS_1204 EI09_SRS_1205 EI09_SRS_1206 EI09_SRS_1207 EI09_SRS_1208 EI09_SRS_1209 EI09_SRS_1210 EI09_SRS_1211 EI09_SRS_1212 EI09_SRS_1213
SysM14 | LV_Power_Supply | 低压侧供电模块由两部分组成，分别为SBC、低压侧电源 SBC为低压侧电源的电源管理，并提供部分5V电源； 低压侧电源为低压侧芯片提供电源； \The low_side power supply module consists of two parts, namely SBC and low_side power supply. SBC is the power management of the low_side power supply, and provides some 5V power; The low_side power supply provides power for the low_side chip; | PEB_Signal_07_U_U_UBD:电源信号；12V/0V，3.5A \Power signal; 12V / 0V, 3.5A | PCBA_Signal_21_LV_Power:电压值范围：6_28V \Voltage value range: 6_28V | QM（C） | JEE_MCU_69
SysM14_SysE01 | Emergency Power | 紧急电源，为IGBT驱动模块提供积极电源 | \ | \ | QM（A）
SysM14_SysE02 | LV_side power supply (SBC) | 为低压侧提供5_15V电源 | \ | \ | QM（C）
SysM14_SysE03 | HV_side power supply | 为高压压侧提供5_18V电源 | \ | \ | QM
SysM17 | HV/LV_Isolation | HVMCU和LVMCU之间信号的隔离传输 Isolated transmission of signals between HVMCU and LVMCU | 1.SCOM_LVMCU_to_HVMCU: 通信类；数字信号；0—5V；传输速率1.5Mb/s 3._HW_Vbus_Over_Fault: 数字信号；0/5V 4._SCOM_HVMCU_to_LVMCU: 通信类；数字信号；0—5V；传输速率1.5Mb/s 5.SZTKT:0/5V | 1.SCOM_HVMCU_to_LVMCU: 通信类；数字信号；0—5V；传输速率1.5Mb/s 2.HW_Vbus_Over_Fault: 数字信号；0/5V 3._SCOM_LVMCU_HVMCU: 通信类；数字信号；0—5V；传输速率1.5Mb/s 4.SZTKT:0/5V | C | EI09_SRS_1370 EI09_SRS_1377 EI09_SRS_1378 EI09_SRS_1379 EI09_SRS_1380
SysM15_SysE01 | Forward_HW_OverVoltage_Protection | 转发硬件母线过压信号 | \ | \ | QM
SysM15_SysE02 | Serial_COM | 转发HVMCU、LVMCU的串口通信，实现高低压隔离。 | \ | \ | A
SysM15_SysE03 | Forward_Clock_Monitor | 时钟监控功能： 1）实现NEN\ABE5电路功能，转发SBC、CPLD的安全关断指令。当SBC、CPLD、LVMCU时钟监控，这三路任意一路安全关断信号触发，则向高压侧转发安全关断请求。 | \ | \ | C
SysM18 | IGBT_Drv | IGBT驱动模块具备接收6路PWM信号，并驱动IGBT门级的功能 具备接收HVMCU的紧急主动放电信号，驱动IGBT的U相门级的功能 具备与LVMCU进行SPI通信的功能 具备将自身故障发送给CPLD和LVMCU的功能 \IGBT drive module has the function of receiving 6 PWM signals and driving IGBT gate level has the function of receiving the emergency active discharge signal of HVMCU and driving the U_phase gate level of IGBT has the function of SPI communication with LVMCU has the function of sending self fault to CPLD and LVMCU | 1.SPI (LVMCU_to_IGBT_Drv): 数字信号；电压范围：_0.3/6V；传输速率：5M/s 2.PWM: PWM信号；数字信号；5V，0.5A 3.Discharge_H: 数字信号；0/5V 4.SZTKT_H： \1.PCBA_Signal_11_SPI (LVMCU_to_IGBT_Drv): Digital signal; voltage range: _0.3 / 6V; transmission rate: 5M / s 2.PCBA_Signal_09_PWM_Drive: PWM signal; digital signal; 5V, 0.5A 3.PCBA_Signal_28_EM_Discharge / ASC: Digital signal; 0 / 5V | 1.SPI(IGBT_Drv_to_LVMCU): 通信类；SPI通信；电压范围：_0.3/6V；传输速率：5M/s 2.PCBA_Signal_16_Driver_chip_fault: 数字信号；0/5V 3.PCBA_Signal_29_PWM_Gate: PWM信号；0/5V 4.PWM_L_Duty：数字信号；5V，0.5A； \1.PCBA_Signal_14_SPI (IGBT_Drv_to_LVMCU): Communication class; SPI communication; Voltage range: _0.3 / 6V; Transmission rate: 5M / s 2.PCBA_Signal_16_Driver_chip_fault: Digital signal; 0 / 5V 3.PCBA_Signal_29_PWM_Gate: PWM signal; 0 / 5V | C | EI09_SRS_1328 EI09_SRS_1329 EI09_SRS_1330 EI09_SRS_1331 EI09_SRS_1332 EI09_SRS_1333
SysM19 | Clock_Monitor | 时钟监控模块： 监控LVMCU发出的SZTKT是否在正常范围以内，若不在正常范围内，输出SZTKT_H，触发安全状态 Clock monitoring module: Monitor whether the SZTKT emitted by the LVMCU is within the normal range, if not within the normal range, the output SZTKT_H, triggering the safety state | 1.SZTKT:0/5V | 1.SZTKT_H:0/5V | C | EI09_SRS_1371 EI09_SRS_1272 EI09_SRS_1273 EI09_SRS_1274 EI09_SRS_1275
SysM21 | HVMCU | HVMCU模块： 具备Offset的标定功能、版本管理功能、软件刷写功能、母线电压校验功能、 紧急主动放电与ASC控制功能、母线电压处理功能、IGBT温度处理功能、状态机管理功能、相电压处理功能。 其中HVMCU_state_machine状态机包含正常、角标、刷写、紧急主动放电、故障、自学习模式。 \HVMCU module: With Offset calibration function, version management function, software flashing function, bus voltage verification function, Emergency active discharge and ASC control function, bus voltage processing function, IGBT temperature processing function, state machine management function, phase voltage processing function. The HVMCU_state_machine state machine includes normal, angle calibration, flashing, emergency active discharge, fault, and self_learning modes. | \ | \ | QM | EI09_SRS_1411
SysM21_F01 | State_Machine_Manage | HVMCU状态机管理模块 HVMCU state machine management module |  |  | QM(A) | /
SysM21_F02 | Offset_Calibration_Proc | 旋变Offset角度标定功能 Resolver Offset Angle calibration function |  |  | QM
SysM21_F03 | HVMCU_Bootloader | HVMCU Bootloder功能 HVMCU bootloder function |  |  | QM
SysM21_F04 | Vbus_Proc | 母线电压采样功能 Bus voltage sampling function |  |  | QM(A) | /
SysM21_F05 | HV_Power_Supply_Proc | 高压侧供电电压采样及诊断模块 HV side power supply voltage sampling and diagnosis module |  |  | QM | /
SysM21_F06 | PCB_Tem_Proc | PCB温度采样功能 PCB temperature sampling function |  |  | QM | /
SysM21_F07 | DBC_Tem_Proc | DBC温度采样功能 DBC temperature sampling function |  |  | QM | /
SysM21_F08 | HVMCU_Ver_Record | HVMCU的版本模块可以识别HVMCU的软件版本号,通过UART发送给LVMCU。 The HVMCU version module can identify the software version of the HVMCU; this number is sent to the LVMCU via UART. |  |  | QM | /
SysM21_F09 | HVMCU_WDG | HVMCU看门狗模块 HVMCU Watchdog module |  |  | QM | /
SysM21_F10 | SCOM_SigProc | HVMCU与LVMCU之间UART通讯处理 UART communication between HVMCU and LVMCU |  |  | QM
SysM21_F10 | SCOM_SigProc | HVMCU与LVMCU之间UART通讯处理 UART communication between HVMCU and LVMCU |  |  | QM | /
SysM20 | ASC_and_EM_Discharge | 判断并控制进行下ASC功能或进行紧急主动放电功能 \Judge and control the ASC function or emergency active discharge function | 1.PCBA_Signal_33_ASC/EM_Disc:数字信号；0/5V 2.PCBA_Signal_27_Clock_Monitor:PWM信号；0/5V \1.PCBA_Signal_33_ASC / EM_Disc: digital signal; 0 / 5V 2.PCBA_Signal_27_Clock_Monitor: PWM signal; 0 / 5V | PCBA_Signal_28_ASC/EM_Disc:数字信号；0/5V\Digital signal; 0 / 5V | C
SysM20_SysE01 | EM_ASC_Control_Model | 紧急ASC控制模块，触发IGBT驱动紧急ASC功能，使系统进入下ASC安全状态。 | 时钟监控信号 紧急ASC信号 | 紧急ASC信号 | QM（C）
SysM20_SysE02 | EM_Discharge_Control_Model | 紧急主动放电控制模块，控制IGBT驱动芯片进行紧急主动放电。 | 时钟监控信号 紧急主动放电信号 | 紧急主动放信号 | QM（C）
SysM22 | HV_Supply | 高压侧供电模块包括紧急电源与高压侧电源 高压侧电源为高压侧芯片提供电源； 紧急电源在高压侧电源无法供电的情况下为控制器提供紧急电源 \High_side power supply module includes emergency power and high_side power The high_side power supply provides power for the high_side chip; Emergency power supply provides emergency power to the controller if the high_side power supply cannot supply power | 1.KL30/KL31: 电源信号；12V/0V，3.5A 2.Bus_Volt: 电压值范围：0~600V；线的材料（线径）、绝缘； 3.HV_Side_Power_Enable: 布尔型；1代表使能 4.Driver_Power_Control: 数字信号；0—5V | HV_Power_Supply_Sample:模拟信号；电压值范围：0—5V \Analog signal; voltage range: 0_5V | C | EI09_SRS_1315 EI09_SRS_1316 EI09_SRS_1317 EI09_SRS_1318 EI09_SRS_1319
SysM23 | PCB_Temp_Detection | 板温检测模块： 用于检测PCB板温度并转发给HVMCU。 \Board temperature detection module: Used to detect the temperature of the PCB and forward it to the HVMCU. | \ | PCB_Temp_Sample:模拟信号；0—5V；_40—150°C \Analog signal; 0_5V; _40_150°C | QM | EI09_SRS_1259 EI09_SRS_1260 EI09_SRS_1261 EI09_SRS_1262
SysM24 | IGBT | IGBT模块： 在IGBT驱动电路的控制下，将直流电转化为特定相位的交流电，输出给电机. IGBT module: Under the control of the IGBT drive circuit, DC is converted into alternated electricity of a specific phase and output to the motor. | 1.PWM_Gate:PWM。 2.Vbus:The bus voltage. | 1.DBC_Temp:DBC温度 2.3_Phase_Volt:相电压 3.3_Phase_Curr:相电流 | QM | EI09_SRS_1327
SysM25 | DBC_Temp_Detection | 用于检测IGBT中DBC温度并转发给HVMCU。 \Used to detect DBC temperature in IGBT and forward it to HVMCU. | DBC_Temp:差分模拟信号;_40—150°C \Differential analog signal; _40_150 ° C | PCBA_Signal_34_DBC_Temp_Sample:模拟信号；0—5V；_40—150°C \Analog signal; 0_5V; _40_150 ° C | QM | EI09_SRS_1254 EI09_SRS_1255 EI09_SRS_1256 EI09_SRS_1257 EI09_SRS_1258
SysM26 | Phase_Volt_Detection& Comparator | 用于采集UVW三相电压值信号并转发给HVMCU。 \Used to collect UVW three_phase voltage value signals and forward them to HVMCU. | 1.3_Phase_Volt:模拟信号；0—600V \Analog signal; 0—600V | 3_Phase_Volt_Sample:模拟信号；0—5V；0—600V； Phase_Volt_Cmp_Flag： \Analog signal; 0_5V; 0_600V | QM | /
SysM23 | 3_Phase_IGBT_Bridge | IGBT三相桥包含了DC直流母线电容和IGBT模块； DC电容具有稳压滤波功能 IGBT在PWM门级信号控制下，将母线电流逆变成三相交流电 并具备自身DBC温度检测功能，以及整流功能； \IGBT three_phase bridge contains DC bus capacitor and IGBT module; DC capacitor has Voltage stabilization and filtering functions IGBT under the control of PWM gate level signal, inverts the bus current into three_phase AC power And has its own DBC temperature detection function and rectification function; | 1.PCBA_Signal_29_PWM_Gate:PWM信号；0/5V 2.PEB_Signal_08_BusVolt:电压值范围：0~600V；线的材料（线径）、绝缘； \1.PCBA_Signal_29_PWM_Gate: PWM signal; 0 / 5V 2.PEB_Signal_08_BusVolt: voltage range: 0 ~ 600V; wire material (wire diameter), insulation; | 1.PCBA_Signal_23_Phase_Curr 数字信号；相电流峰值：490Arms；最大相电流500Arms（TBD） 2.PCBA_Signal_36_DBC_Temp: 差分模拟信号;_40—150°C 3.PCBA_Signal_37_U/V/W_Phase_Volt: 模拟信号；0—600V \1.PCBA_Signal_23_Phase_Curr Digital signal; peak phase current: 490Arms; maximum phase current 500Arms (TBD) 2.PCBA_Signal_36_DBC_Temp: Differential analog signal; _40_150 ° C 3.PCBA_Signal_37_U / V / W_Phase_Volt: Analog signal; 0—600V | QM | JEE_MCU_1176
SysM23_E01 | DC_capacitance | 直流母线电容起到母线滤波与稳压功能。 \The DC bus capacitor has the functions of bus current filtering and voltage stabilization. | \ | \ | QM | JEE_MCU_1178
SysM23_E02 | Inverter_function | IGBT在PWM门级信号控制下，基于三相半桥拓扑，控制交直流能量流动，支持三相电机的电流电压控制功能。 并具备自身DBC温度检测功能，以及整流功能； \IGBT under the control of PWM gate_level signals, based on the three_phase half_bridge topology, controls AC and DC energy flow and supports the current and voltage control function of three_phase motors. And has its own DBC temperature detection function and rectification function; | \ | \ | QM | JEE_MCU_1180
SysM27 | Coolant_Temp_Detection | 用于检测冷却水温度并转发给HVMCU Used to detect coolant water temperature in IGBT and send to HVMCU |  |  | QM | /
SysM28 | EPP<QM> | EPP模块： 电子刹车驱动模块； EPP module: Electronic brake drive module | 1.Park_Position_In1：位置传感器信号 2.Park_Position_In2：位置传感器信号 3.Park_Motor_In：EPP电流输入信号 | 1.Park_Motor_Out：EPP电流输出信号 2.EPP_Ctrl_IF:电子驻车采样信号； | QM | /
SysM29 | HW_Version | 硬件电路版本记录 Hardware circuit version recorder |  |  | QM | /
SysM30 | Vbus_Detection | 母线电压检测模块: 用于检测母线电压，输出高低精度两路电压，同时进行母线电压过压检测，将检测结果通过高低压隔离模块发送给LVMCU及CPLD Bus voltage detection module: used to detect bus voltage, output high and low precision two voltages, while bus voltage overvoltage detection, the test results are sent to LVMCU and CPLD via high and low voltage isolation module | 1.Vbus:The bus votage. \Voltage value range: 0 ~ 600V; wire material (wire diameter), insulation; | 1.HW_Vbus_Over_Fault:数字信号；0/5V 2.H/L_Precis_Vbus_Sample: 模拟信号；0—5V；0—600V | QM | EI09_SRS_1240 EI09_SRS_1241 EI09_SRS_1242 EI09_SRS_1243
SysM31 | OR_Logic | 或逻辑电路 or logical circuit, Indicates that SBC_Safe can pull SZTKT down |  |  | C | EI09_SRS_43

## PCB_Signal
Name | ASIL | Description | Attribute | Signals of Interface
KL30/KL31 | QM | 12V电源输入正/12V输入电源地;工作电压范围6-28V working voltage range: 6-28V | NA
KL15 | QM | 点火信号；12V,1mA The ignition signal; 12V,1mA | Signal
WAKEUP | QM | 唤醒信号；12V,1mA | Signal
CAN0_H/L | C | 整车CAN通讯(CAN0), 通信类；数字信号；5V，20mA；传输速率：500Kb/s, 具体can通讯信号参见CAN通讯矩阵 Vehicle CAN Communication(CAN0) ; digital signal; 5V, 20mA; transmission rate: 500Kb / s, refer to CAN communication matrix | Interface | 指 CAN 通信矩阵 refer to CAN communication matrix
CAN1_H/L | QM | 整车CAN通讯（CAN1), 通信类；数字信号；5V，20mA；传输速率：500Kb/s, Vehicle CAN Communication(CAN1) ; digital signal; 5V, 20mA; transmission rate: 500Kb / s,refer to CAN communication matrix | Interface | 指 CAN 通信母校 refer to CAN communication matrix
CAN2_H/L | / | 预留 Reserved | Interface | 指 CAN 校准协议 refer to CAN calibration protocol
CRASH | A | VCU发送的碰撞信号 Crash signal from VCU. Boolean; 0 means no crash; 1 means crash | Signal
VBUS | QM | 高压输入，电压值范围：0~600V； Input of high voltage, voltage value range: 0 ~ 600V; | NA
STATOR_TEMP | QM | 定子温度信号，模拟信号；0-5V；温度范围-40-200°C Stator temperature signal，Analog signal; 0-5V; temperature range -40-200 ° C | Signal
RSLV_EXCITATION | C | 旋变激励信号 10KHZ正弦激励信号 Digital signal; 10kHz sine excitation signal | Signal
RSLV_SIN/COS | C | 旋变反馈的模拟正余弦信号， Resolver feedback signal（Analog Sine/Cose signal） | Signal
3PHASE_CURR | C | 三相电流 3 phase current | NA
MOTOR_OPEN_PROT | QM | 电机开盖保护信号； Motor cover protection signal | Signal
PARKP | QM | P档信号；物理值；5V,0.1mA； P Gear signal | Signal
PARKP_POSITION_IN2 | QM | Epark位置信号2；物理值；5V,0.1mA； Position signal 2 of Epark | Signal
PARKP_POSITION_IN1 | QM | Epark位置信号1；物理值；5V,0.1mA； Position signal 1 of Epark | Signal
PARKP_POSITION_SUPPLY | QM | Epark位置传感器供电 Power supply for the Epark position sensor | NA
PARK_MOTOR_In | QM | EPP驱动负极； The positive pole of the EPP driver | NA
PARK_MOTOR_Out | QM | EPP驱动正极； The negative pole of the EPP driver | NA
COOLING_NOZZLE_OUT | \ | 冷却水嘴出水口 The outlet of the cooling water | NA
COOLING_NOZZLE_IN | \ | 冷却水嘴进水口 The inlet of the cooling water | NA
MECHANICAL_INTERFACE | \ | 机械接口 Mechanical interface | NA
ENV_FACTOR | \ | 环境接口 Environment interface | NA

## PCBA_Signal
Name | ASIL | Description | Attribute | Signals of Interface
Inv_Open_Cover_Prot | QM | 逆变器开盖保护信号，数字信号：0-5V Open cover protection signal. Digital signal: 0-5V | Signal
Can0_Rx | C | LVMCU接收的CAN0信号 CAN0 signal received by LVMCU | Interface | 指 CAN 通信矩阵 refer to CAN communication matrix
Can0_Tx | C | LVMCU发送的CAN0信号 CAN0 signal send by LVMCU | Interface | 指 CAN 通信矩阵 refer to CAN communication matrix
Can1_Rx | QM | LVMCU接收的CAN1信号 CAN1 signal received by LVMCU | Interface | 指 CAN 校准协议 refer to CAN calibration protocol
Can1_Tx | QM | LVMCU发送的CAN1信号 CAN1signal send by LVMCU | Interface | 指 CAN 校准协议 refer to CAN calibration protocol
Can2_Rx | QM | 预留 reserved | \
Can2_Tx | QM | 预留 reserved | \
CAN_Wakeup | QM | CAN唤醒信号，由CAN收发器产生 CAN wake up signal, Generated by the CAN transceiver | Signal
LV_Power_Supply_Sample | C | 低压侧电源供电的采样电压 The voltage sampling of LV side power supply | Interface | UBR_WIDE： LV 12V 宽范围样品 UBR_WIDE: LV 12V wide range sample
UBR_Narrow; LV 12V 窄范围样品 UBR_Narrow: LV 12V narrow range sample
UB_SBC; KL30 电压采样 UB_SBC: KL30 voltage sampling
VDD18_LS：18V下桥电源采样（ASIL C） VDD18_LS: 18V lower bridge power supply sampling (ASIL C)
VDD18_HS：18V上桥电源采样 VDD18_HS: 18V upper bridge power supply sampling
VDD5_D:
VDD5_COM：检测通信电源电压（SBC 输出，5V） VDD5_COM: Detect communication power supply voltage(SBC output, 5V)
VDD5_T1 :D上桥驱动板电源（SBC 输出，5V_T1） VDD5_T1 :Detect the upper bridge driver board power supply(SBC output, 5V_T1)
VDD5_T2：检测下桥驱动板电源（SBC 输出，5V_T2） VDD5_T2: Detect the lower bridge driver board power supply(SBC output, 5V_T2)
VDD3V3_CPLD：3.3V CPLD供电电压采样 VDD3V3_CPLD: 3.3V CPLD power supply voltage sampling
VDD1V8_CPLD：1.8V CPLD供电电压采样 VDD1V8_CPLD: 1.8V CPLD power supply voltage sampling
VDD1V3_MCU： 1.3V LVMCU 电源电压采样 VDD1V3_MCU: 1.3V LVMCU power supply voltage sampling
VDD5_EPP：5V EPP电源电压采样 VDD5_EPP: 5V EPP power supply voltage sampling
18V_Power_Enable | QM | 18V电源使能信号 18V power supply enable signal | Signal
SPI (SBC_to_LVMCU) | C | LVMCU与SBC芯片串口通讯 SPI communication between LVMCU and SBC chip | Interface | 参照 SPI 通信矩阵 （SBC 和 LVMCU） refer to SPI communication matrix( SBC and LVMCU)
SPI (LVMCU_to_SBC) | C | LVMCU与SBC芯片串口通讯 SPI communication between LVMCU and SBC chip | Interface | 参照 SPI 通信矩阵 （SBC 和 LVMCU） refer to SPI communication matrix( SBC and LVMCU)
SMUFSP | C | LVMCU故障信号 Input for error signal from LVMCU | Signal
WDI | C | 外部喂狗信号 Watchdog input, trigger signal | Signal
SBC_Safe_Ctrl | C | SBC安全状态控制信号 SBC safe state control signals | Interface | 重置：SBC 重置信号。数字信号： 0-5V Reset: SBC Reset signal. Digital signal: 0-5V
SBC_Interrupt：SBC中断信号。数字信号： 0-5V SBC_Interrupt: SBC interrupt signal. Digital signal: 0-5V
SBC_Safe：SBC 安全状态信号。数字信号： 0-5V SBC_Safe: SBC safe state signal. Digital signal: 0-5V
LVside_LVPower | C | 低压侧电源输出的供电信号，为高压侧提供VDD18_HS、VDD18_LS The LV side power supply provides VDD18_HS and VDD18_LS for the HV side of PCBA
Rslv_Sample | C | 旋变采样信号，包括L1层的Sin/Cos采样信号、L2层的Sin/Cos采样信号及L2层的旋变激励采样信号 The resolver sampling signals include the Sin/Cos sampling signal of L1 layer, the Sin/Cos sampling signal of L2 layer and the resolver excitation sampling signal of L2 layer | Interface | Rslv_FB：L1层（QM）的 Sin/Cos 采样信号 Rslv_FB: the Sin/Cos sampling signal of L1 layer（QM）
Rslv_Moni_FB：L2层（ASIL C）的 Sin/Cos 采样信号 Rslv_Moni_FB: the Sin/Cos sampling signal of L2 layer（ASIL C）
Rslv_Excitation_FB：L2 层的解析器激发采样信号 （ASIL C） Rslv_Excitation_FB: the resolver excitation sampling signal of L2 layer (ASIL C)
DO_Rslv_Excitation | QM | LVMCU模块输出的旋变激励信号 The resolver excitation signal output by LVMCU, SPWM signal | Signal
HW_Ver | QM | 硬件版本记录信号 Hardware version record signals | Signal
EPP_Ctrl_IF | QM | EPP与LVMCU交互接口 Interface between EPP and LVMCU | Interface | Do_Epark_Enable：EPP 启用信号 Do_Epark_Enable: EPP enable signal
Do_PWM_Ctrl：EPP的PWM控制信号 Do_PWM_Ctrl: PWM control signals of EPP
Epark_Curr_Sample：Epark 的当前信号 Epark_Curr_Sample: Current signal of Epark
Epark_Position_In1：Epark 的位置信号 1 Epark_Position_In1: Position signal 1 of Epark
Epark_Position_In2：Epark 的位置信号 2 Epark_Position_In2: Position signal 2 of Epark
Epark_Temp_Sample：EPP 温度信号 Epark_Temp_Sample: EPP temperature signal
Epark_Over_Curr： 电流信号的 EPP Epark_Over_Curr: EPP over current signal
Coolant_Temp_Sample | QM | 冷却水温采样信号 Sampling signal of coolant water temperature | Signal
Stator_Temp_Sample | QM | 定子温度采样信号 Sampling signals of stator temperature | Interface | Stator_Temp_Sample1：第一个天体温度采样信号 Stator_Temp_Sample1: The first stator temperature sampling signal
Stator_Temp_Sample2：第二个天体温度采样信号 Stator_Temp_Sample2: The second stator temperature sampling signal
Stator_Temp_Switch | QM | 温度分段采样使能控制 Enable control of temperature section sampling | Signal
3Phase_Curr_Sample | C | 三相电流采样信号 3 phase current sampling signal | Interface | Phase_Curr_Sample1：L1层（QM）的3相电流采样信号 Phase_Curr_Sample1: the 3 phase current sampling signal of L1 layer（QM）
Phase_Curr_Sample2：L2层（ASIL C）的3相电流采样信号 Phase_Curr_Sample2: the 3 phase current sampling signal of L2 layer（ASIL C）
HW_OverCurr_Fault | QM | 硬件过流信号 Hardware over current signal | Signal
SPI _CPLD_to_LVMCU | QM | CPLD与LVMCU串口通讯 SPI communication between LVMCU and CPLD | Interface | CPLD_SW_Ver：CPLD 软件版本 CPLD_SW_Ver: CPLD software version
Fault_Code：故障代码 Fault_Code: Fault code
Drive_State_Feedback：PWM 驱动状态的反馈 Drive_State_Feedback: Feedback of PWM driver state
Dead_Time_Feedback：死亡时间的反馈 Dead_Time_Feedback: Feedback of dead time
SPI_LVMCU_to_CPLD | QM | LVMCU与CPLD串口通讯 SPI communication between LVMCU and CPLD | Interface | Dead_Time_Set：死亡时间设置 Dead_Time_Set: Dead time set
Dig_CPLD_to_LVMCU | QM | CPLD输出至LVMCU的数字I/O信号 Digital I/O signals that CPLD output to LVMCU | Interface | External_Clock_Fault：CPLD的外部时钟故障信号 External_Clock_Fault:The external clock fault signal of the CPLD
CPLD_Alive_Clock：芯片状态反馈信号 CPLD_Alive_Clock: Chip states feedback signal
SPI_Fault：SPI 通信故障信号 SPI_Fault: SPI communication failure signal
Dig_LVMCU_to_CPLD | QM | LVMCU输出至CPLD的数字I/O信号 Digital I/O signals that LVMCU output to CPLD | Interface | PWM： 六个 PWM 信号，LVMCU 输出到 CPLD PWM: six PWM signals that LVMCU output to CPLD
CPLD_Clock：CPLD的外部时钟信号 CPLD_Clock: The external clock signal of CPLD
Drv_Power_Ctrl：LVMCU 输出到 CPLD 的驱动功率的 PWM 控制信号 Drv_Power_Ctrl: The PWM control signal of driver power that LVMCU output to CPLD
ASC_Req：LVMCU 输出控制 CPLD 进入较低 ASC 的请求信号 ASC_Req: LVMCU outputs the request signal that controls the CPLD to enter the lower ASC
FW_Req：LVMCU 输出控制 CPLD 进入自由车的信号 FW_Req:LVMCU outputs signals that control the CPLD to enter the freewheel
Fault_Clr：LVMCU 清除 CPLD 中的故障锁定信号 Fault_Clr:LVMCU clears the fault locked signal in CPLD
SZ_CPLD | QM | CPLD控制VDD18_HS电源的使能信号 CPLD Controls the signal for enabling the VDD18_HS power supply | Signal
PWM | QM | PWM占空比信号 six PWM signals that CPLD output to IGBT Driver | Signal
Driver_Power_Control | QM | 驱动电源控制信号 Drive power control signal that CPLD output to HV_Supply | Signal
Drv_Chip_Fault | QM | 驱动芯片故障信号 IGBT driver chip fault signal | Signal
SPI(IGBT_Drv_to_LVMCU) | QM | IGBT与LVMCU驱动芯片串口通讯 SPI communication between LVMCU and IGBT driver chip | Interface | 参照 IGBT 驱动程序的技术手册 refer to the the technical manuals of IGBT driver
SPI (LVMCU_to_IGBT_Drv) | QM | LVMCU与IGBT驱动芯片串口通讯 SPI communication between LVMCU and IGBT driver chip | Interface | 参照 IGBT 驱动程序的技术手册 refer to the the technical manuals of IGBT driver
PWM_L_Duty | A | IGBT驱动芯片输出的门极驱动反馈 Gate driving signals feedback by IGBT driver chip | Signal
PWM_Gate_H | QM | IGBT驱动芯片输出的上桥驱动PWM The PWM signals of upper bridges that outputed by the IGBT driver chip | Signal
PWM_Gate_L | C | IGBT驱动芯片输出的下桥驱动PWM The PWM signals of lower bridges that outputed by the IGBT driver chip | Signal
3Phase_Curr | C | 三相电流 3 phase current | NA
DBC_Temp | QM | DBC温度 DBC temperature | NA
3Phase_Volt | QM | 三相相电压 Phase voltage | NA
DBC_Temp_Sample | QM | DBC温度采样信号 DBC(Direct Bonding Copper) temperature sampling signal | Signal
3Phase_Volt_Sample | QM | 三相相电压 Phase voltage sampling signal | Signal
Phase_Volt_Cmp_Flag | QM | U,V back EMF comparison output,U>V high ,U<L low U,V反电动势比较输出,U>V 高电平,U<L 低电平 | Signal
PCB_Temp_Sample | QM | PCB温度采样信号 PCB temperature sampling signal | Signal
HV_Power_Supply_Sample | QM | 高压侧电源供电的采样电压 The voltage sampling of HV side power supply | Interface | VDD15_EM：15V应急电源电压采样 VDD15_EM: 15V emergency power supply voltage sampling
VDD16L_H：IGBT 下桥正电压采样 VDD16L_H: IGBT lower bridge positive voltage sampling
HW_Vbus_Over_Fault | QM | Detect high precision bus voltage hardware overvoltage signal 检测高精度母线电压硬件过压信号 | Signal
H_Precis_Vbus | QM | 高精度母线电压采样 high precision bus voltage simpling | Signal
Vbus_Over_Threshold | QM | Hardware overvoltage reference voltage sampling 硬件过压基准电压采样 | Signal
SCOM_LVMCU_to_HVMCU | QM | 经过高低压隔离模块的LVMCU与HVMCU串口通讯信号 Serial communication signal between LVMCU and HVMC through the high and low voltage isolation module | Interface | ReqMode模式请求 ReqMode mode requests a signal
SCOM_HVMCU_to_LVMCU | QM | 经过高低压隔离模块的LVMCU与HVMCU串口通讯信号 Serial communication signal between LVMCU and HVMC through the high and low voltage isolation module | Interface | H_Precis_Vbus高精度母线电压 H_Precis_Vbus high-precision bus voltage
PCB_Temp_Sample PCB温度信号 PCB_Temp_Sample PCB temperature signal
DBC_Temp_Sample DBC温度信号 DBC_Temp_Sample DBC temperature signal
Phase_Volt_Sample 相电压采样 Phase_Volt_Sample phase voltage samples
Rep_Mode
HVMCU_Fault_Code HVMCU故障代码
HVMCU_SW_Ver HVMCU的软件版本 HVMCU_SW_Ver software version of the HVMCU
HV_Power_Supply_Sample 高压侧电源采样信号 HV_Power_Supply_Sample high-voltage side power sampling signal
HW_Over_Vbus_Fault 硬件过压故障信号 HW_Over_Vbus_Fault hardware overpressure fault signal
SZTKT | C | LVMCU生命时钟信号 LVMCU life clock signal | Signal
SZTKT_H | C | LVMCU生命时钟信号(高低压隔离芯片输出的) LVMCU life clock signal(output of high and low voltage isolation chip) | Signal
#NAME?

## LVMCU L1 Signal
Name | ASIL | Signals of Interface | Description | Attribute
LVMCU_MCF_OUT | QM | Ud_Des | 期望的d轴电压 The desired d-axis voltage | Interface
|  | Uq_Des | 期望的q轴电压 The desired q-axis voltage
|  | Motor_Para | 电机参数 Motor parameters
|  | Motor_Diag | 电机诊断故障 The motor diagnoses a fault
|  | Torque_FB | 扭矩反馈 Torque feedback
LVMCU_SMF_OUT | QM | Mode_Req_To_TDF | 模式请求输出至Torque_Des模块 The mode request is output to the Torque_Des module | Interface
|  | Discharger_En_To_MCF | 主动放电使能至Motor_Ctrl模块 Active discharge enables up to Motor_Ctrl module
|  | HV_Ready | 高压就绪信号 High-voltage ready signal
|  | Offset_Cali_En | Offset角标定使能 Offset angle calibration enable
|  | Drive_Ctrl_Mode | 驱动状态 Drive state
|  | Gate_Driver_State | IGBT开关状态 IGBT switch status
|  | DisChg_Over_Time_Fail | 主动放电超时故障 Active discharge time-out fault
|  | LvPwr_ShutDown_Over_Time_Fail | 低压下电超时故障 Power-out fault at low voltage
Com_To_SMF | QM | Mode_Req | 模式请求 The pattern request | Interface
| QM | Discharge_Req | 主动放电请求 Active discharge request
| QM | Main_Relay | 主继电器状态 The status of the main relay
| QM | Can_Wakeup | CAN唤醒信号 CAN wake-up signal
Com_To_TDF | QM | VCU_ReqTrq | 扭矩请求 Torque request | Interface
|  | VCU_ReqSpd | 速度请求 Speed request
|  | VCU_ModeReq | 模式请求 The pattern request
LVMCU_TPF_OUT | QM | TPC_Max | 最大限扭值 Maximum torque limit | Interface
|  | TPC_Min | 最小限扭值 Minimum torque limit
|  | Stator_Over_Hi_Warn | 电机过温警告 Motor over-temperature warning
|  | Stator_Over_Lo_Warn | 电机低温警告 Motor low temperature warning
|  | Stator_Over_Hi_Fail | 电机过温故障 The motor is out of temperature
|  | DBC_Over_Hi_Warn | DBC过温警告 DBC over-temperature warning
|  | DBC_Over_Lo_Warn | DBC低温警告 DBC low temperature warning
|  | DBC_U_Over_Hi_Fail | DBC U相过温故障 DBC U phase overshooe fault
|  | DBC_U_Over_Lo_Fail | DBC U相低温故障 DBC U phase low temperature fault
|  | DBC_V_Over_Hi_Fail | DBC V相过温故障 DBC V phase over-temperature fault
|  | DBC_V_Over_Lo_Fail | DBC V相低温故障 DBC V phase low temperature failure
|  | DBC_W_Over_Hi_Fail | DBC W相过温故障 DBC W phase over temperature fault
|  | DBC_W_Over_Lo_Fail | DBC W相低温故障 DBC W phase low temperature failure
|  | PCB_Over_Hi_Warn | PCB过温警告 PCB overshoe warning
|  | IDc_Over_Warn | 母线电流过温警告 Bus current over temperature warning
|  | IDc_Over_Fail | 母线电流过温故障 Bus current overshoe fault
|  | Vbus_Under_Warn | 母线电压欠压警告 Bus voltage undervoltage warning
|  | Vbus_Under_Fail | 母线电压欠压故障 Bus voltage undervoltage fault
|  | Vbus_Over_Warn | 母线电压过压警告 Bus voltage overvoltage warning
|  | Vbus_Over_Fail | 母线电压过压故障 Bus voltage overvoltage fault
|  | Speed_Over_Hi_Warn | 超速警告 Overspeed warning
|  | Speed_Over_Hi_Fail | 超速故障 Overspeed fault
LVMCU_HSPF_OUT | QM | Phase_Curr | 相电流 phase current | Interface
|  | Phase_Curr_Err | 相电流故障 Phase current fault
|  | Vbus | 母线电压 Bus voltage
|  | Stator_Temp | 定子温度 The styter temperature
|  | DBC_Temp | DBC温度 DBC temperature
|  | PCB_Temp | PCB温度 PCB temperature
|  | Coolant_Temp | 冷却水温 Cool the water temperature
|  | Rslv_FB_Err | 旋变反馈故障 Spin feedback fault
|  | Elec_Angle | 转子位置 Rotor position
|  | Motor_Speed | 电机速度 Motor speed
|  | Rslv_Excitation_Err | 旋变激励故障 Spin-in incentive failure
|  | Open_Cover_Err | 开盖保护故障 Open the lid to protect a problem
|  | DBC_Temp_CmpErr | DBC温度比较故障 The DBC temperature comparison is faulty
|  | Phase_Volt | 相电压 phase voltage
|  | LvPower_Err | 低压电源故障 Low voltage power failure
Com_To_HSPF | QM | H_Precis_Vbus | 高精度母线电压采样信号 High-precision bus voltage sampling signal | Interface
|  | Stator_Temp_Sample | 定子温度采样信号 The stypostem temperature sampling signal
|  | DBC_Temp_Sample | DBC温度采样信号 DBC temperature sampling signal
|  | PCB_Temp_Sample | PCB温度采样信号 PCB temperature sampling signal
|  | Phase_Curr_Sample | 相电流采样信号 Phase current sampling signal
|  | Phase_Volt_Sample | 相电压采样信号 Phase voltage sampling signal
Com_To_AFF | QM | Code_Data | 代码刷写数据 The code brushes the data | Interface
|  | CPLD_Ver | CPLD版本 CPLD version
|  | HVMCU_Ver | HVMCU版本 HVMCU version
|  | Caibration_RX | 标定输入 Calibrated input
|  | Mode_Req | 模式请求 The pattern request
|  | Damping_Req | 阻尼请求 Damping request
|  | Phase_Volt | 三相电压 Three-phase voltage
LVMCU_AFF_OUT | QM | LVMCU_Ver | LVMCU版本 LVMCU version | Interface
|  | CPLD_Ver | CPLD版本 CPLD version
|  | HVMCU_Ver | HVMCU版本 HVMCU version
|  | HW_Ver | HW版本 HW version
|  | Bus_Curr | 母线电流 Bus current
|  | Ver_Match_Fail | 版本匹配故障 Version matches the fault
|  | Calibration_TX | 标定输出 Calibrated output
|  | HVMCU_Boot | HVMCU 刷写代码输出 HVMCU brushes code output
|  | CPLD_Boot | CPLD刷写代码输出 CPLD brushes the code output
|  | Offset_Angle | Offset角 Offset corner
|  | Us_Alfa | Alfa轴坐标电压 Alfa axis coordinate voltage
|  | Us_Beta | Beta轴坐标电压 Beta axis coordinate voltage
|  | Us_Use_Flag | 电压环控制标志位 The voltage ring controls the marker bit
|  | Offset_Selflearning_Err | offset 标定错误 Offset calibration error
Com_Check_Fail | QM | CAN_Timeout_Fail | CAN通讯Timeout校验故障 CAN communication Timeout check fault | Interface
|  | CAN_Checksum_Fail | CAN通讯Checksum校验故障 CAN communication Checkssum check fault
|  | CAN_Rollingcounter_Fail | CAN通讯Rollingcounter校验故障 CAN communication Rollingcounter verifies the fault
|  | Cpld_Parity_Check_Fail | CPLD奇偶校验故障 CPLD parity fault
|  | Cpld_Alive_Check_Fail | CPLD Alive校验故障 CPLD Alive verifies the fault
|  | HvMcu_Lost_Frame_Fail | HVMCU丢帧故障 HVMCU drop frame failure
|  | HvMcu_CRC_Fail | HVMCU CRC校验故障 HVMCU CRC check fault
|  | IGBT_Driver_Com_Fail | IGBT_Driver通讯故障 IGBT_Driver communication failure
|  | SBC_Com_Fail | SBC 通讯故障 SBC communication failure
LVMCU_FPF_OUT | QM | Fault_Code | 故障代码 The fault code | Interface
|  | Fault_Level | 故障等级 Fault level
Isd/Isq | QM | / | 期望的d/q轴电流 The expected d/q axis current | Signal
Id/Iq | QM | / | 实际的d/q轴电流 The actual d/ q axis current | Signal
Us_Alfa | QM | / | 期望的Alfa轴电压 The expected Alfa axis voltage | Signal
Us_Beta | QM | / | 期望的Beta轴电压 The expected Beta axis voltage | Signal

## LVMCU L2 Signal
Name | ASIL | Description | Attribute | Signals of Interface
VCU_ReqSpd | C | 来自CAN总线的整车速度请求 Vehicle speed request from CAN bus | Signal | /
VCU_ReqTrq | C | 来自CAN总线的整车扭矩请求 Vehicle torque request from CAN bus | Signal | /
VCU_Req_mode | C | 来自CAN总线的整车模式请求 Vehicle mode request from CAN bus | Signal | /
BMS_Volt | A | 来自CAN总线的BMS电压 BMS voltage from CAN bus | Signal | /
H_Precis_Vbus | QM | 高精度母线电压信号 High precision bus voltage signal | Signal | /
Crash | A | 来自CAN总线碰撞信号 Crash signal from CAN bus | Signal | /
L2_CAN_Out | C | L2的输出信息通过CAN发送 The output information of L2 is sent through CAN | Signal | /
CAN_E2E_Error | C | CAN的E2E校验故障 The E2E verification of CAN | Signal | /
VCU_ReqTrq_Ratio_ChkFail | C | VCU扭矩请求信号范围检验故障 VCU torque request signal range inspection failure | Signal | /
VCU_ReqSpd_Ratio_ChkFail | C | VCU速度请求信号范围检验故障 VCU speed request signal range inspection failure | Signal | /
VCU_ModeReq_Ratio_ChkFail | C | VCU模式请求信号范围校验故障 VCU mode request signal range inspection failure | Signal | /
Com_To_FuSa | C | core0向core1发送的信号 The signal that core0 sends to core1 | Signal | /
FuSa_CAN_Info | C | core1向core0发送的信号 The signal that core1 sends to core0 | Signal | /
ActiveDischarge_Flag | QM | 主动放电标志位 Active discharge flag bit | Signal | /
Resolver_Moni_FB | C | 旋变信号 resolver signal (Sin/Cos) | Signal | /
Rslv_Offset_Angle | C | 旋变ofset角度 resolver ofset angle | Signal | /
AngRtr | C | L2软解码输出的转子位置 L2 soft decoding output rotor position | Signal | /
Freq_Mon | C | L2输出的转子频率 L2 output rotor frequency | Signal | /
Rslv_Sum_ChkFail | C | 旋变信号平方和校验故障 The resolver signal square sum inspection failure | Signal | /
Rslv_Rang_ChkFail | C | 旋变信号范围校验故障 The resolver signal range inspection failure | Signal | /
Rslv_Excitation_FB | C | 旋变激励的反馈信号 The feedba signal of resolver excitation | Signal | /
Exic_Rang_ChkFail | C | 旋变激励范围校验故障 The resolver excitation range inspection failure | Signal | /
3_Phase_Curr_Sample | C | 相电流采样信号 Phase current sampling signal | Signal | /
iPhase_Sum_ChkFail | C | 相电流和校验故障 Phase current sum inspection failure | Signal | /
iPhase_Rang_ChkFail | C | 相电流范围校验故障 Phase current range inspec failure | Signal | /
3Phase_Curr | C | 相电流ADC值转化为实际值 The phase current ADC value is converted to the actual value | Signal | /
BMS_Volt | A | 母线电压信号 Bus voltage signal | Signal | /
H_Precis_Vbus | QM | 高精度母线电压 High precision bus voltage | Signal | /
Vbus_Cmp_ChkFail | A | 母线电压比较校验故障 Bus voltage compare inspection failure | Signal | /
Global_Disc_MonFail | A | 全局主动放电监控故障 Global active discharge monitoring failure | Signal | /
Rslv_Offset_MonFail | C | 旋变offset范围检验故障 Resolver offset range inspection failure | Signal | /
PWM_FB | A | PWM反馈信号（来自IGBT Driver） PWM feedback signal | Signal | /
Motor_Para | B | 电机参数信号 Motor parameter signal | Signal | /
Stator_Temp | A | 电机温度信号 Motor temperature signal | Signal | /
LV_Power_Supply_Sample | C | 低压供电电压采样信号 Low voltage supply voltage sampling signal | Interface | 旋变传感器供电电压采样 The resolver sensor supply voltage sampling signal
相电流传感器供电电压采样 The phase current supply voltage sampling signal
Exci_Pwr_Sup_Fail | C | 旋变传感器供电电压范围校验故障 The resolver sensor supply voltage range inspection failure | Signal | /
iPhase_Pwr_Sup_Fail |  | 相电流传感器供电电压范围校验故障 The phase current sensor supply voltage range inspection failure | Signal | /
Trq_CompareMonFail | C | 扭矩比较校验故障 Torque compare inspection failure | Signal | /
Trq_Clc_Fail | C | 扭矩计算故障 Torque calculation failure | Signal | /
Spd_MonFail | C | 速度监控故障 Speed monitoring failure | Signal | /
L2_CAN_Out | C | L2层CAN上报的故障信号 Failure signal reported by CAN of L2 layer | Signal | /
CurrAnglTrq_Mon | B | 电流角扭矩 Current angle torque | Signal | /
PowerTrq_Mon | A | 功率角扭矩 Power angle torque | Signal | /
L2_FaultInfo | C | L2层故障信号 L2 layer failure signal | Signal | /

## LVMCU L3 Signal
Name | ASIL | Description | Attribute | Signals of Interface
SW_Based_CheckFail | C | 硬件安全机制上电自检失效 The hardware security mechanism power-on self-test fails | Signal | /
HW_SM_Fail | C | 硬件安全机制监控失效 Hardware security monitoring failures | Signal | /
SW_Based_Run_ChkFail | C | 软件实时检测故障 The software detects faults in real time | Signal | /
SPI (LVMCU_to_SBC) | C | LVMACU与SBC的通讯（watchdog） LVMACU's communication with SBC(watchdog) | Signal | /
SPI (SBC_to_LVMCU) | C | LVMACU与SBC的通讯（watchdog） LVMACU's communication with SBC(watchdog) | Signal | /
PFM_Checkpoint | C | 程序流的checkpoint The checkpoint of the program flow | Signal | /
WDI | C | wstchdog 触发 Trigger watchdog | Signal | /
PFM_Checkpoint_Fb | C | 程序流的checkpoint 反馈 Checkpoint feedback for the program flow | Signal | /
SBC_Ctrl_Cmd | C | SBC状态控制信号 SBC status control signal | Signal | /
ExWTD_Fail | C | watchdog故障 watchdog fault | Signal | /
L3SOP_Test_Flag | C | L3路径自检标志位 L3 path self-test flag | Signal | /
L2SOP_Test_Flag | C | L2路径自检标志位 L2 path self-test flag bit | Signal | /
Sop_Test_Fail | C | 关断路劲自检故障 Shut down the circuit strength self-test fault | Signal | /
L2_FaultInfo | C | L2层故障信息 L2 fault information | Signal | /
SMUFSP | C | LVMCU芯片故障信号 LVMCU chip fault signal | Signal | /
SZTKT | C | LVMCU生命时钟信号 LVMCU life clock signal | Signal | /
SBC_InterruptSignal | C | SBC中断信号 SBC interrupt signal | Signal | /
WDT_API | C | watchdog 的调用函数 The call function for watchdog | Signal | /
Drv_Chip_Fault | C | IGBT Driver 芯片故障位 IGBT Driver chip fault bit | Signal | /
IGBT_Driver_State_Fail | C | IGBT Driver故障位 IGBT Driver fault bit | Signal | /
SPI (IGBT_Drv_to_LVMCU) | C | IGBT 与LVMCU的通信 IGBT is connected to the LVMCU | Signal | /
SPI (LVMCU_to_IGBT_Drv) | C | LVMCU与IGBT的通信 LVMCU's communication with IGBT | Signal | /